## STEP BY STEP GUIDE
PIC32CXMTx Demo Board Calibration Spreadsheet
Nota Alfredo
STEP 1: CONFIGURE THE INPUT SOURCES |  |  |  | Cambiar manualmente FEATURE_CTRL1 por HARMONIC_CTRL y FEATURE_CTRL0 por FEATURE_CTRL
Type the values in the yellow cells:
PARAMETER | VALUE
Test Current | 1
Test Voltage | 220
Meter Tester Freq | 50
Meter Tester I-V Phase | 60
Meter Tester V-V Phase | 120
STEP 2: CONFIGURE THE CALIBRATION COMPUTATION SETTINGS AND THE CHANNELS TO BE CALIBRATED
Write "1" or "0" in the yellow cell to enable or disable to voltage to voltage phase correction
SETTING | VALUE (0=NO; 1=YES)
V-V PHASE CORRECTION | 1
Write "1" or "0" in the yellow cell to enable or disable the channel to be calibrated. The blue cells contain suggested values for the common configuration of the devices supported.
CHANNEL | VALUE (0=NO; 1=YES) | PIC32CXMTSH | PIC32CXMTC
IA | 1 | 1 | 1
VA | 1 | 1 | 1
IB | 1 | 1 | 1
VB | 1 | 1 | 1
IC | 0 | 0 | 1
VC | 0 | 0 | 1
IN | 0 | 0 | 0
STEP 3 (OPTIONAL): SET THE CALIBRATION CONSTANTS TO THE DEFAULT VALUES (UNITY GAIN AND ZERO PHASE ADJUSTMENTS)
This is an optional step, because the calibration parameters can be calculated using parameterts not having the default values
Using the metrology console, send the default calibration constants to the board. Please check the board documentation showing how to work with the terminal console
Send the commands to the board, copying from the green/purple cells and pasting to the terminal console
Use these commands to send the calibration registers one by one:
REGISTER | UNITY GAIN COMMAND | REGISTER | ZERO PHASE COMMAND
CAL_M_IA | DCW[34](20000000) | CAL_PH_IA | DCW[41](0)
CAL_M_VA | DCW[35](20000000) | CAL_PH_VA | DCW[42](0)
CAL_M_IB | DCW[36](20000000) | CAL_PH_IB | DCW[43](0)
CAL_M_VB | DCW[37](20000000) | CAL_PH_VB | DCW[44](0)
CAL_M_IC | DCW[38](20000000) | CAL_PH_IC | DCW[45](0)
CAL_M_VC | DCW[39](20000000) | CAL_PH_VC | DCW[46](0)
CAL_M_IN | DCW[40](20000000) | CAL_PH_IN | DCW[47](0)
Or use these commands to send the calibration registers as groups:
REGISTER SET | UNITY GAIN COMMAND / ZERO PHASE COMMAND
CAL_M_x | DCM( 34:20000000; 35:20000000; 36:20000000; 37:20000000; 38:20000000; 39:20000000; 40:20000000 )
CAL_PH_x | DCM( 41:0; 42:0; 43:0; 44:0; 45:0; 46:0; 47:0 )
STEP 4: READ THE MEASUREMENTS FROM THE BOARD
Send to the board the commands in dark blue cells, and Copy and Paste ONLY THOSE EXACT LINES from the serial port interface results (soft blue).
>par u
Present voltage is :
Ua=212.809V Ub=212.853V Uc=0.000V
>par i
Present current is :
Ia=2.0239A Ib=2.0216A Ic=0.0000A Ini=2.0250A Inm=0.0000A Inmi=2.0250A
>par a
Voltage and current angle is :
Angle_A= 59.963 Angle_B= 59.705 Angle_C= 0.000 Angle_N= 0.000
>dcr
00 STATE_CTRL 01 FEATURE_CTRL 02 HARMONIC_CTRL 03 METER_TYPE
2 300 0 CCC
04 M 05 N_MAX 06 PULSE0_CTRL 07 PULSE1_CTRL
0 1130 810001D0 810201D0
08 PULSE2_CTRL 09 P_K_t 10 Q_K_t 11 I_K_t
110401D0 500000 500000 500000
12 S_K_t 13 CREEP_THR_P 14 CREEP_THR_Q 15 CREEP_THR_I
500000 2E9A 2E9A 212D
16 CREEP_THR_S 17 PWR_OFFS_CTRL 18 PWR_OFFS_P 19 PWR_OFFS_Q
2E9A 0 0 0
20 PWR_OFFS_S 21 SWELL_THR_VA 22 SWELL_THR_VB 23 SWELL_THR_VC
0 5EAB918 5EAB918 5EAB918
24 SAG_THR_VA 25 SAG_THR_VB 26 SAG_THR_VC 27 K_IA
1A2EC26 1A2EC26 1A2EC26 9A523
28 K_VA 29 K_IB 30 K_VB 31 K_IC
19CC00 9A523 19CC00 9A523
32 K_VC 33 K_IN 34 CAL_M_IA 35 CAL_M_VA
19CC00 9A523 20000000 20000000
36 CAL_M_IB 37 CAL_M_VB 38 CAL_M_IC 39 CAL_M_VC
20000000 20000000 20000000 20000000
40 CAL_M_IN 41 CAL_PH_IA 42 CAL_PH_VA 43 CAL_PH_IB
20000000 0 0 0
44 CAL_PH_VB 45 CAL_PH_IC 46 CAL_PH_VC 47 CAL_PH_IN
0 0 0 0
48 CPTR_CTRL 49 CPTR_BUFF_SIZE 50 CPTR_ADDR 51 Reserved1
F00 7D00 20000000 0
52 Reserved2 53 Reserved3 54 ATS_CTRL_20_23 55 ATS_CTRL_24_27
0 0 1010103 7000001
56 ATS_CTRL_28_2B 57 Reserved4 58 PWR_OFFS_P_A 59 PWR_OFFS_P_B
3 0 0 0
60 PWR_OFFS_P_C 61 PWR_OFFS_Q_A 62 PWR_OFFS_Q_B 63 PWR_OFFS_Q_C
0 0 0 0
>dsr
00 VERSION 01 STATUS 02 STATE_FLAG 03 CAPTURE_STATUS
30300 8 4000023 0
04 INTERVAL_NUM 05 N 06 PH_OFFSET 07 FREQ
16C50049 FA0 FF0A3D71 31FFC
08 FREQ_VA 09 FREQ_VB 10 FREQ_VC 11 RESERVED_S11
31FFC 31FFC 0 0
12 TEMPERATURE 13 I_A_MAX 14 I_B_MAX 15 I_C_MAX
1C19 2791EC 276486 0
16 I_Nm_MAX 17 I_Ni_MAX 18 V_A_MAX 19 V_B_MAX
0 1852D 60CD89D 609AC25
20 V_C_MAX 21 FEATURES 22 RESERVED_S22 23 RESERVED_S23
0 803F6E00 0 0
24 RESERVED_S24 25 PULSE0_COUNTER 26 PULSE1_COUNTER 27 PULSE2_COUNTER
0 AA 125 0
28 RESERVED_S28 29 RESERVED_S29 30 ZC_N_VA 31 ZC_N_VB
0 0 E0FB0F E2A662
32 ZC_N_VC 33 AT_CAL_41_44 34 AT_CAL_45_48
0 BA011804 1C022904
>dar
00 I_A 01 I_B 02 I_C 03 I_Ni
B026F5CBA AFC5E0357 0 401F84B0B
04 I_Nm 05 I_A_F 06 I_B_F 07 I_C_F
0 B0183CC32 AFBE1B07D 0
08 I_Nmi 09 RESERVED_A09 10 RESERVED_A10 11 RESERVED_A11
401F84B03 0 0 0
12 RESERVED_A12 13 RESERVED_A13 14 RESERVED_A14 15 P_A
0 0 0 D896077273
16 P_B 17 P_C 18 P_A_F 19 P_B_F
DA2EDD6D57 0 D88A51EDEA DA257362B4
20 P_C_F 21 P_N 22 P_N_F 23 RESERVED_A23
0 0 0 0
24 Q_A 25 Q_B 26 Q_C 27 Q_A_F
176A4F997BA 175460426E4 0 1769EF7FFC4
28 Q_B_F 29 Q_C_F 30 Q_N 31 Q_N_F
1755117F8CA 0 0 0
32 RESERVED_A32 33 V_A 34 V_B 35 V_C
0 4275A678D1CF 427C334E36F2 0
36 RESERVED_A36 37 V_A_F 38 V_B_F 39 V_C_F
0 427502F8C4BF 427B7FCD6F6A 0
40 RESERVED_A40 41 V_AB 42 V_BC 43 V_CA
0 C7CA5A0254E2 427C334E36F2 4275A678D1CF
44 V_AB_F 45 V_BC_F 46 V_CA_F 47 RESERVED_A47
C7C8687AEF8C 427B7FCD6F6A 427502F8C4BF 0
48 RESERVED_A48 49 RESERVED_A49 50 ACC_T0 51 ACC_T1
0 0 D71E8610B 1725DBC879
52 ACC_T2 53 RESERVED_A53 54 RESERVED_A54
0 0 0
STEP 5: SEND THE COMPUTED CALIBRATION REGISTERS TO THE BOARD
Using the metrology console, send the computed calibration constants to the board.
Send the commands to the board, copying from the green/purple cells and pasting to the terminal console
Use these commands to send the calibration registers one by one:
REGISTER | GAIN COMMAND | REGISTER | PHASE COMMAND
CAL_M_IA | DCW[34](0FCF598F) | CAL_PH_IA | DCW[41](FFF9AAD4)
CAL_M_VA | DCW[35](2114B35A) | CAL_PH_VA | DCW[42](0)
CAL_M_IB | DCW[36](0FD3B6B1) | CAL_PH_IB | DCW[43](FFE72DEF)
CAL_M_VB | DCW[37](21131224) | CAL_PH_VB | DCW[44](28A7B0)
CAL_M_IC | () | CAL_PH_IC | ()
CAL_M_VC | () | CAL_PH_VC | ()
CAL_M_IN | () | CAL_PH_IN | ()
Or use these commands to send the calibration registers as groups:
REGISTER SET | GAIN COMMAND / PHASE COMMAND
CAL_M_x | DCM(34:0FCF598F; 35:2114B35A; 36:0FD3B6B1; 37:21131224) |  |  |  | DCM(34:0FCF598F; 35:2114B35A; 36:0FD3B6B1; 37:21131224; )
CAL_PH_x | DCM(41:FFF9AAD4; 42:0; 43:FFE72DEF; 44:28A7B0) |  |  |  | DCM(41:FFF9AAD4; 42:0; 43:FFE72DEF; 44:28A7B0; )
STEP 6: CHECK THE ACCURACY OF THE MEASUREMENTS
Check the accuracy of the measurements. If the result are not as good as expected, check the input sources, check the configuration and come back to step 4

## CALCULATIONS
SAM4CMx / PIC32CXMTx Demo Board Calibration Spreadsheet
Enter these exact commands (in blue) and Copy and Paste ONLY THOSE EXACT LINES from the serial port interface results. |  |  | Test Values
|  |  | 1 | Test Current |  | Use these CAL constants to set to unity gain with zero phase adjustments.
|  |  | 220 | Test Voltage
|  |  | 50 | Meter Tester Freq |  |  | Unity GAIN | Zero Phase
>par u |  |  | 60 | Meter Tester I-V Phase |  | CAL_M_IA | dcw[31](20000000) | dcw[38](0)
Present voltage is : |  |  | 120 | Meter Tester V-V Phase |  | CAL_M_VA | dcw[32](20000000) | dcw[39](0)
Ua=212.809V Ub=212.853V Uc=0.000V | [5 empty] | CAL_M_IB | dcw[33](20000000) | dcw[40](0)
>par i | [5 empty] | CAL_M_VB | dcw[34](20000000) | dcw[41](0)
Present current is : | [5 empty] | CAL_M_IC | dcw[35](20000000) | dcw[42](0)
Ia=2.0239A Ib=2.0216A Ic=0.0000A Ini=2.0250A Inm=0.0000A Inmi=2.0250A | [5 empty] | CAL_M_VC | dcw[36](20000000) | dcw[43](0)
>par a | [5 empty] | CAL_M_IN | dcw[37](20000000)
Voltage and current angle is :
Angle_A= 59.963 Angle_B= 59.705 Angle_C= 0.000 Angle_N= 0.000 |  |  | DEFAULT
>dcr |  |  | DCM( 34:20000000; 35:20000000; 36:20000000; 37:20000000; 38:20000000; 39:20000000; 40:20000000 )
00 STATE_CTRL 01 FEATURE_CTRL 02 HARMONIC_CTRL 03 METER_TYPE |  |  | DCM( 41:0; 42:0; 43:0; 44:0; 45:0; 46:0 ) | [9 empty] | 16 | 1 | 00 | STATE_CTRL | 2 | uQ32.0 | 2
2 300 0 CCC |  |  |  |  | Format separator |  |  | : |  |  |  |  | 16 | 2 | 01 | FEATURE_CTRL | 300 | uQ32.0 | 768
04 M 05 N_MAX 06 PULSE0_CTRL 07 PULSE1_CTRL |  |  |  | 1 | Use V-V phase correction( 0=NO; 1=YES ) | [7 empty] | 16 | 3 | 02 | HARMONIC_CTRL | 0 | uQ32.0 | 0
0 1130 810001D0 810201D0 | before (measured) | after (predicted) |  | old cal (hex) | old_CAL(60Hz) | f_test delta_CAL(50Hz) | f_normalized delta_CAL(60Hz) | New_CAL |  |  | raw value | cal commands | 16 | 4 | 03 | METER_TYPE | CCC | uQ32.0 | 3276
08 PULSE2_CTRL 09 P_K_t 10 Q_K_t 11 I_K_t | 2.024 | 1 | CAL_M_IA | 20000000 | 1 |  | 0.49406 | 0.49406 | CAL_M_IA | 34 | 0FCF598F | DCW[34](0FCF598F) | 18 | 1 | 04 | M | 0 | uQ32.0 | 0
110401D0 500000 500000 500000 | 212.8119 | 220 | CAL_M_VA | 20000000 | 1 |  | 1.0338 | 1.0338 | CAL_M_VA | 35 | 2114B35A | DCW[35](2114B35A) | 18 | 2 | 05 | N_MAX | 1130 | uQ32.0 | 4400
12 S_K_t 13 CREEP_THR_P 14 CREEP_THR_Q 15 CREEP_THR_I | 2.0219 | 1 | CAL_M_IB | 20000000 | 1 |  | 0.49459 | 0.49459 | CAL_M_IB | 36 | 0FD3B6B1 | DCW[36](0FD3B6B1) | 18 | 3 | 06 | PULSE0_CTRL | 810001D0 | uQ32.0 | 2164261328
500000 2E9A 2E9A 212D | 212.8528 | 220 | CAL_M_VB | 20000000 | 1 |  | 1.0336 | 1.0336 | CAL_M_VB | 37 | 21131224 | DCW[37](21131224) | 18 | 4 | 07 | PULSE1_CTRL | 810201D0 | uQ32.0 | 2164392400
16 CREEP_THR_S 17 PWR_OFFS_CTRL 18 PWR_OFFS_P 19 PWR_OFFS_Q | 0 | #DIV/0! | CAL_M_IC | 20000000 | 1 |  | #DIV/0! | #DIV/0! | CAL_M_IC | 38 | #DIV/0! | #DIV/0! | 20 | 1 | 08 | PULSE2_CTRL | 110401D0 | uQ32.0 | 285475280
2E9A 0 0 0 | 0 | #DIV/0! | CAL_M_VC | 20000000 | 1 |  | #DIV/0! | #DIV/0! | CAL_M_VC | 39 | #DIV/0! | #DIV/0! | 20 | 2 | 09 | P_K_t | 500000 | uQ8.24 | 0.3125
20 PWR_OFFS_S 21 SWELL_THR_VA 22 SWELL_THR_VB 23 SWELL_THR_VC | 0 | #DIV/0! | CAL_M_IN | 20000000 | 1 |  | #DIV/0! | #DIV/0! | CAL_M_IN | 40 | #DIV/0! | #DIV/0! | 20 | 3 | 10 | Q_K_t | 500000 | uQ8.24 | 0.3125
0 5EAB918 5EAB918 5EAB918 |  |  | CAL_PH_IA | 0 | 0 | -0.028989 | -0.034787 | -0.034787 | CAL_PH_IA | 41 | FFF9AAD4 | DCW[41](FFF9AAD4) | 20 | 4 | 11 | I_K_t | 500000 | uQ8.24 | 0.3125
24 SAG_THR_VA 25 SAG_THR_VB 26 SAG_THR_VC 27 K_IA |  |  | CAL_PH_VA | 0 | 0 |  | 0 | 0 | CAL_PH_VA | 42 | 0 | DCW[42](0) | 22 | 1 | 12 | S_K_t | 500000 | uQ8.24 | 0.3125
1A2EC26 1A2EC26 1A2EC26 9A523 |  |  | CAL_PH_IB | 0 | 0 | -0.29972 | -0.35967 | -0.13634 | CAL_PH_IB | 43 | FFE72DEF | DCW[43](FFE72DEF) | 22 | 2 | 13 | CREEP_THR_P | 2E9A | uQ2.30 | 1.1111e-05
28 K_VA 29 K_IB 30 K_VB 31 K_IC |  |  | CAL_PH_VB | 0 | 0 |  | 0.22332 | 0.22332 | CAL_PH_VB | 44 | 28A7B0 | DCW[44](28A7B0) | 22 | 3 | 14 | CREEP_THR_Q | 2E9A | uQ2.30 | 1.1111e-05
19CC00 9A523 19CC00 9A523 |  |  | CAL_PH_IC | 0 | 0 | #DIV/0! | #DIV/0! | #DIV/0! | CAL_PH_IC | 45 | #DIV/0! | #DIV/0! | 22 | 4 | 15 | CREEP_THR_I | 212D | uQ12.20 | 0.0080996
32 K_VC 33 K_IN 34 CAL_M_IA 35 CAL_M_VA |  |  | CAL_PH_VC | 0 | 0 |  | #DIV/0! | #DIV/0! | CAL_PH_VC | 46 | #DIV/0! | #DIV/0! | 24 | 1 | 16 | CREEP_THR_S | 2E9A | uQ2.30 | 1.1111e-05
19CC00 9A523 20000000 20000000 |  |  | CAL_PH_IN | 0 | 0 | #DIV/0! | #DIV/0! | #DIV/0! | CAL_PH_VC | 47 | #DIV/0! | #DIV/0! | 24 | 2 | 17 | PWR_OFFS_CTRL | 0 | uQ32.0 | 0
36 CAL_M_IB 37 CAL_M_VB 38 CAL_M_IC 39 CAL_M_VC |  |  | NEW CAL VALUES Channels A/B/C/N | [9 empty] | 24 | 3 | 18 | PWR_OFFS_P | 0 | sQ1.30 | 0
20000000 20000000 20000000 20000000 |  |  | #DIV/0! | [9 empty] | 24 | 4 | 19 | PWR_OFFS_Q | 0 | sQ1.30 | 0
40 CAL_M_IN 41 CAL_PH_IA 42 CAL_PH_VA 43 CAL_PH_IB |  |  | #DIV/0! | [9 empty] | 26 | 1 | 20 | PWR_OFFS_S | 0 | sQ1.30 | 0
20000000 0 0 0 | [12 empty] | 26 | 2 | 21 | SWELL_THR_VA | 5EAB918 | uQ0.32 | 0.023113
44 CAL_PH_VB 45 CAL_PH_IC 46 CAL_PH_VC 47 CAL_PH_IN |  |  | NEW CAL VALUES Channels A/B only | [9 empty] | 26 | 3 | 22 | SWELL_THR_VB | 5EAB918 | uQ0.32 | 0.023113
0 0 0 0 |  |  | DCM( 34:0FCF598F; 35:2114B35A; 36:0FD3B6B1; 37:21131224 ) | [9 empty] | 26 | 4 | 23 | SWELL_THR_VC | 5EAB918 | uQ0.32 | 0.023113
48 CPTR_CTRL 49 CPTR_BUFF_SIZE 50 CPTR_ADDR 51 Reserved1 |  |  | DCM( 41:FFF9AAD4; 42:0; 43:FFE72DEF; 44:28A7B0 ) | [9 empty] | 28 | 1 | 24 | SAG_THR_VA | 1A2EC26 | uQ0.32 | 0.0063922
F00 7D00 20000000 0 | [12 empty] | 28 | 2 | 25 | SAG_THR_VB | 1A2EC26 | uQ0.32 | 0.0063922
52 Reserved2 53 Reserved3 54 ATS_CTRL_20_23 55 ATS_CTRL_24_27 | [12 empty] | 28 | 3 | 26 | SAG_THR_VC | 1A2EC26 | uQ0.32 | 0.0063922
0 0 1010103 7000001 | [12 empty] | 28 | 4 | 27 | K_IA | 9A523 | uQ22.10 | 617.2842
56 ATS_CTRL_28_2B 57 Reserved4 58 PWR_OFFS_P_A 59 PWR_OFFS_P_B | [12 empty] | 30 | 1 | 28 | K_VA | 19CC00 | uQ22.10 | 1651
3 0 0 0 | [12 empty] | 30 | 2 | 29 | K_IB | 9A523 | uQ22.10 | 617.2842
60 PWR_OFFS_P_C 61 PWR_OFFS_Q_A 62 PWR_OFFS_Q_B 63 PWR_OFFS_Q_C | [12 empty] | 30 | 3 | 30 | K_VB | 19CC00 | uQ22.10 | 1651
0 0 0 0 | [12 empty] | 30 | 4 | 31 | K_IC | 9A523 | uQ22.10 | 617.2842
>dsr | [12 empty] | 32 | 1 | 32 | K_VC | 19CC00 | uQ22.10 | 1651
00 VERSION 01 STATUS 02 STATE_FLAG 03 CAPTURE_STATUS | [12 empty] | 32 | 2 | 33 | K_IN | 9A523 | uQ22.10 | 617.2842
30300 8 4000023 0 | [12 empty] | 32 | 3 | 34 | CAL_M_IA | 20000000 | sQ2.29 | 1
04 INTERVAL_NUM 05 N 06 PH_OFFSET 07 FREQ | [12 empty] | 32 | 4 | 35 | CAL_M_VA | 20000000 | sQ2.29 | 1
16C50049 FA0 FF0A3D71 31FFC | [12 empty] | 34 | 1 | 36 | CAL_M_IB | 20000000 | sQ2.29 | 1
08 FREQ_VA 09 FREQ_VB 10 FREQ_VC 11 RESERVED_S11 | [12 empty] | 34 | 2 | 37 | CAL_M_VB | 20000000 | sQ2.29 | 1
31FFC 31FFC 0 0 | [12 empty] | 34 | 3 | 38 | CAL_M_IC | 20000000 | sQ2.29 | 1 | 180
12 TEMPERATURE 13 I_A_MAX 14 I_B_MAX 15 I_C_MAX | [12 empty] | 34 | 4 | 39 | CAL_M_VC | 20000000 | sQ2.29 | 1 | 180
1C19 2791EC 276486 0 | [12 empty] | 36 | 1 | 40 | CAL_M_IN | 20000000 | sQ2.29 | 1 | 180
16 I_Nm_MAX 17 I_Ni_MAX 18 V_A_MAX 19 V_B_MAX | [12 empty] | 36 | 2 | 41 | CAL_PH_IA | 0 | sQ0.31 | 0 | 0
0 1852D 60CD89D 609AC25 | [12 empty] | 36 | 3 | 42 | CAL_PH_VA | 0 | sQ0.31 | 0 | 0
20 V_C_MAX 21 FEATURES 22 RESERVED_S22 23 RESERVED_S23 | [12 empty] | 36 | 4 | 43 | CAL_PH_IB | 0 | sQ0.31 | 0 | 0
0 803F6E00 0 0 | [12 empty] | 38 | 1 | 44 | CAL_PH_VB | 0 | sQ0.31 | 0
24 RESERVED_S24 25 PULSE0_COUNTER 26 PULSE1_COUNTER 27 PULSE2_COUNTER | [12 empty] | 38 | 2 | 45 | CAL_PH_IC | 0 | sQ0.31 | 0
0 AA 125 0 | [12 empty] | 38 | 3 | 46 | CAL_PH_VC | 0 | sQ0.31 | 0
28 RESERVED_S28 29 RESERVED_S29 30 ZC_N_VA 31 ZC_N_VB | [12 empty] | 38 | 4 | 47 | CAL_PH_IN | 0 | sQ0.31 | 0
0 0 E0FB0F E2A662 | [12 empty] | 40 | 1 | 48 | CPTR_CTRL | F00 | uQ32.0 | 3840
32 ZC_N_VC 33 AT_CAL_41_44 34 AT_CAL_45_48 | [12 empty] | 40 | 2 | 49 | CPTR_BUFF_SIZE | 7D00 | uQ32.0 | 32000
0 BA011804 1C022904 | [12 empty] | 40 | 3 | 50 | CPTR_ADDR | 20000000 | uQ32.0 | 536870912
>dar | [12 empty] | 40 | 4 | 51 | Reserved1 | 0 | uQ32.0 | 0
00 I_A 01 I_B 02 I_C 03 I_Ni | [12 empty] | 42 | 1 | 52 | Reserved2 | 0 | uQ32.0 | 0
B026F5CBA AFC5E0357 0 401F84B0B | [12 empty] | 42 | 2 | 53 | Reserved3 | 0 | uQ32.0 | 0
04 I_Nm 05 I_A_F 06 I_B_F 07 I_C_F | [12 empty] | 42 | 3 | 54 | ATS_CTRL_20_23 | 1010103 | uQ32.0 | 16843011
0 B0183CC32 AFBE1B07D 0 | [12 empty] | 42 | 4 | 55 | ATS_CTRL_24_27 | 7000001 | uQ32.0 | 117440513
08 I_Nmi 09 RESERVED_A09 10 RESERVED_A10 11 RESERVED_A11 | [12 empty] | 44 | 1 | 56 | ATS_CTRL_28_2B | 3 | uQ32.0 | 3
401F84B03 0 0 0 | [12 empty] | 44 | 2 | 57 | Reserved4 | 0 | sQ1.30 | 0
12 RESERVED_A12 13 RESERVED_A13 14 RESERVED_A14 15 P_A | [12 empty] | 44 | 3 | 58 | PWR_OFFS_P_A | 0 | sQ1.30 | 0
0 0 0 D896077273 | [12 empty] | 44 | 4 | 59 | PWR_OFFS_P_B | 0 | sQ1.30 | 0
16 P_B 17 P_C 18 P_A_F 19 P_B_F | [12 empty] | 46 | 1 | 60 | PWR_OFFS_P_C | 0 | sQ1.30 | 0
DA2EDD6D57 0 D88A51EDEA DA257362B4 | [12 empty] | 46 | 2 | 61 | PWR_OFFS_Q_A | 0 | sQ1.30 | 0
20 P_C_F 21 P_N 22 P_N_F 23 RESERVED_A23 | [12 empty] | 46 | 3 | 62 | PWR_OFFS_Q_B | 0 | sQ1.30 | 0
0 0 0 0 | [12 empty] | 46 | 4 | 63 | PWR_OFFS_Q_C | 0 | sQ1.30 | 0
24 Q_A 25 Q_B 26 Q_C 27 Q_A_F
176A4F997BA 175460426E4 0 1769EF7FFC4
28 Q_B_F 29 Q_C_F 30 Q_N 31 Q_N_F | [12 empty] | 49 | 1 | 00 | VERSION | 30300 | uQ32.0 | 197376
1755117F8CA 0 0 0 | [12 empty] | 49 | 2 | 01 | STATUS | 8 | uQ32.0 | 8
32 RESERVED_A32 33 V_A 34 V_B 35 V_C | [12 empty] | 49 | 3 | 02 | STATE_FLAG | 4000023 | uQ32.0 | 67108899
0 4275A678D1CF 427C334E36F2 0 | [12 empty] | 49 | 4 | 03 | CAPTURE_STATUS | 0 | uQ32.0 | 0
36 RESERVED_A36 37 V_A_F 38 V_B_F 39 V_C_F | [12 empty] | 51 | 1 | 04 | INTERVAL_NUM | 16C50049 | uQ32.0 | 382009417
0 427502F8C4BF 427B7FCD6F6A 0 | [12 empty] | 51 | 2 | 05 | N | FA0 | uQ32.0 | 4000
40 RESERVED_A40 41 V_AB 42 V_BC 43 V_CA | [12 empty] | 51 | 3 | 06 | PH_OFFSET | FF0A3D71 | sQ0.31 | 1.9925
0 C7CA5A0254E2 427C334E36F2 4275A678D1CF | [12 empty] | 51 | 4 | 07 | FREQ | 31FFC | uQ20.12 | 49.999
44 V_AB_F 45 V_BC_F 46 V_CA_F 47 RESERVED_A47 | [12 empty] | 53 | 1 | 08 | FREQ_VA | 31FFC | uQ20.12 | 49.999
C7C8687AEF8C 427B7FCD6F6A 427502F8C4BF 0 | [12 empty] | 53 | 2 | 09 | FREQ_VB | 31FFC | uQ20.12 | 49.999
48 RESERVED_A48 49 RESERVED_A49 50 ACC_T0 51 ACC_T1 | [12 empty] | 53 | 3 | 10 | FREQ_VC | 0 | uQ20.12 | 0
0 0 D71E8610B 1725DBC879 | [12 empty] | 53 | 4 | 11 | RESERVED_S11 | 0 | uQ32.0 | 0
52 ACC_T2 53 RESERVED_A53 54 RESERVED_A54 | [12 empty] | 55 | 1 | 12 | TEMPERATURE | 1C19 | sQ23.8 | 28.0977
0 0 0 | [12 empty] | 55 | 2 | 13 | I_A_MAX | 2791EC | sQ2.29 | 0.0048303 | 2.9817
[13 empty] | 55 | 3 | 14 | I_B_MAX | 276486 | sQ2.29 | 0.0048087 | 2.9683
[13 empty] | 55 | 4 | 15 | I_C_MAX | 0 | sQ2.29 | 0 | 0
[13 empty] | 57 | 1 | 16 | I_Nm_MAX | 0 | sQ2.29 | 0 | 0
[13 empty] | 57 | 2 | 17 | I_Ni_MAX | 1852D | sQ16.15 | 3.0404 | 3.0404
[13 empty] | 57 | 3 | 18 | V_A_MAX | 60CD89D | sQ2.29 | 0.18907 | 312.1515
[13 empty] | 57 | 4 | 19 | V_B_MAX | 609AC25 | sQ2.29 | 0.18868 | 311.5119
[13 empty] | 59 | 1 | 20 | V_C_MAX | 0 | sQ2.29 | 0 | 0
[13 empty] | 59 | 2 | 21 | FEATURES | 803F6E00 | sQ2.29 | -3.9923
[13 empty] | 59 | 3 | 22 | RESERVED_S22 | 0 | uQ32.0 | 0
[13 empty] | 59 | 4 | 23 | RESERVED_S23 | 0 | uQ32.0 | 0
[13 empty] | 61 | 1 | 24 | RESERVED_S24 | 0 | uQ32.0 | 0
[13 empty] | 61 | 2 | 25 | PULSE0_COUNTER | AA | sQ2.29 | 3.1665e-07
[13 empty] | 61 | 3 | 26 | PULSE1_COUNTER | 125 | sQ2.29 | 5.4576e-07
[13 empty] | 61 | 4 | 27 | PULSE2_COUNTER | 0 | sQ2.29 | 0
[13 empty] | 63 | 1 | 28 | RESERVED_S28 | 0 | uQ32.0 | 0
[13 empty] | 63 | 2 | 29 | RESERVED_S29 | 0 | uQ32.0 | 0
[13 empty] | 63 | 3 | 30 | ZC_N_VA | E0FB0F | uQ20.12 | 3599.6912
[13 empty] | 63 | 4 | 31 | ZC_N_VB | E2A662 | uQ20.12 | 3626.3989 | -26.7078
[13 empty] | 65 | 1 | 32 | ZC_N_VC | 0 | uQ20.12 | 0 | 3599.6912
[13 empty] | 65 | 2 | 33 | AT_CAL_41_44 | BA011804 | uQ32.0 | 3120633860
[13 empty] | 65 | 3 | 34 | AT_CAL_45_48 | 1C022904 | uQ32.0 | 469903620
[13 empty] | 65 | 4 |  |  |  | uQ32.0 | 0
[13 empty] | 68 | 1 | 00 | I_A | B026F5CBA | uQ24.40 | 0.043006 | 2.024
[13 empty] | 68 | 2 | 01 | I_B | AFC5E0357 | uQ24.40 | 0.042913 | 2.0219
[13 empty] | 68 | 3 | 02 | I_C | 0 | uQ24.40 | 0 | 0
[13 empty] | 68 | 4 | 03 | I_Ni | 401F84B0B | uQ44.20 | 16415.5183 | 2.0258
[13 empty] | 70 | 1 | 04 | I_Nm | 0 | uQ24.40 | 0 | 0
[13 empty] | 70 | 2 | 05 | I_A_F | B0183CC32 | uQ24.40 | 0.042992 | 2.0237
[13 empty] | 70 | 3 | 06 | I_B_F | AFBE1B07D | uQ24.40 | 0.042906 | 2.0217
[13 empty] | 70 | 4 | 07 | I_C_F | 0 | uQ24.40 | 0 | 0
[13 empty] | 72 | 1 | 08 | I_Nmi | 401F84B03 | uQ44.20 | 16415.5183 | 2.0258
[13 empty] | 72 | 2 | 09 | RESERVED_A09 | 0 | uQ24.40 | 0
[13 empty] | 72 | 3 | 10 | RESERVED_A10 | 0 | SQ23.40 | 0
[13 empty] | 72 | 4 | 11 | RESERVED_A11 | 0 | SQ23.40 | 0
[13 empty] | 74 | 1 | 12 | RESERVED_A12 | 0 | SQ23.40 | 0
[13 empty] | 74 | 2 | 13 | RESERVED_A13 | 0 | SQ23.40 | 0
[13 empty] | 74 | 3 | 14 | RESERVED_A14 | 0 | SQ23.40 | 0
[13 empty] | 74 | 4 | 15 | P_A | D896077273 | sQ23.40 | 0.84604 | 215.5573
[13 empty] | 76 | 1 | 16 | P_B | DA2EDD6D57 | sQ23.40 | 0.85228 | 217.1467
[13 empty] | 76 | 2 | 17 | P_C | 0 | sQ23.40 | 0 | 0
[13 empty] | 76 | 3 | 18 | P_A_F | D88A51EDEA | sQ23.40 | 0.84586 | 215.5118
[13 empty] | 76 | 4 | 19 | P_B_F | DA257362B4 | sQ23.40 | 0.85213 | 217.1101
[13 empty] | 78 | 1 | 20 | P_C_F | 0 | sQ23.40 | 0 | 0
[13 empty] | 78 | 2 | 21 | P_N | 0 | SQ23.40 | 0 | 0
[13 empty] | 78 | 3 | 22 | P_N_F | 0 | SQ23.40 | 0 | 0
[13 empty] | 78 | 4 | 23 | RESERVED_A23 | 0 | SQ23.40 | 0
[13 empty] | 80 | 1 | 24 | Q_A | 176A4F997BA | sQ23.40 | 1.4635 | 372.8649
[13 empty] | 80 | 2 | 25 | Q_B | 175460426E4 | sQ23.40 | 1.4581 | 371.5005
[13 empty] | 80 | 3 | 26 | Q_C | 0 | sQ23.40 | 0 | 0
[13 empty] | 80 | 4 | 27 | Q_A_F | 1769EF7FFC4 | sQ23.40 | 1.4634 | 372.8416
[13 empty] | 82 | 1 | 28 | Q_B_F | 1755117F8CA | sQ23.40 | 1.4583 | 371.5436
[13 empty] | 82 | 2 | 29 | Q_C_F | 0 | sQ23.40 | 0 | 0
[13 empty] | 82 | 3 | 30 | Q_N | 0 | SQ23.40 | 0 | 0
[13 empty] | 82 | 4 | 31 | Q_N_F | 0 | SQ23.40 | 0 | 0
[13 empty] | 84 | 1 | 32 | RESERVED_A32 | 0 | SQ23.40 | 0
[13 empty] | 84 | 2 | 33 | V_A | 4275A678D1CF | uQ24.40 | 66.4596 | 212.8119
[13 empty] | 84 | 3 | 34 | V_B | 427C334E36F2 | uQ24.40 | 66.4852 | 212.8528
[13 empty] | 84 | 4 | 35 | V_C | 0 | uQ24.40 | 0 | 0
[13 empty] | 86 | 1 | 36 | RESERVED_A36 | 0 | SQ23.40 | 0
[13 empty] | 86 | 2 | 37 | V_A_F | 427502F8C4BF | uQ24.40 | 66.4571 | 212.8079
[13 empty] | 86 | 3 | 38 | V_B_F | 427B7FCD6F6A | uQ24.40 | 66.4824 | 212.8484
[13 empty] | 86 | 4 | 39 | V_C_F | 0 | uQ24.40 | 0 | 0
[13 empty] | 88 | 1 | 40 | RESERVED_A40 | 0 | SQ23.40 | 0
[13 empty] | 88 | 2 | 41 | V_AB | C7CA5A0254E2 | uQ24.40 | 199.7904 | 368.9814 | 120.186
[13 empty] | 88 | 3 | 42 | V_BC | 427C334E36F2 | uQ24.40 | 66.4852 | 212.8528
[13 empty] | 88 | 4 | 43 | V_CA | 4275A678D1CF | uQ24.40 | 66.4596 | 212.8119 | #DIV/0!
[13 empty] | 90 | 1 | 44 | V_AB_F | C7C8687AEF8C | uQ24.40 | 199.7828 | 368.9743 | 120.1861
[13 empty] | 90 | 2 | 45 | V_BC_F | 427B7FCD6F6A | uQ24.40 | 66.4824 | 212.8484
[13 empty] | 90 | 3 | 46 | V_CA_F | 427502F8C4BF | uQ24.40 | 66.4571 | 212.8079 | #DIV/0!
[13 empty] | 90 | 4 | 47 | RESERVED_A47 | 0 | SQ23.40 | 0
[13 empty] | 92 | 1 | 48 | RESERVED_A48 | 0 | SQ23.40 | 0
[13 empty] | 92 | 2 | 49 | RESERVED_A49 | 0 | SQ23.40 | 0
[13 empty] | 92 | 3 | 50 | ACC_T0 | D71E8610B | sQ33.30 | 53.7798
[13 empty] | 92 | 4 | 51 | ACC_T1 | 1725DBC879 | sQ33.30 | 92.5915
[13 empty] | 94 | 1 | 52 | ACC_T2 | 0 | sQ33.30 | 0
[13 empty] | 94 | 2 | 53 | RESERVED_A53 | 0 | SQ23.40 | 0
[13 empty] | 94 | 3 | 54 | RESERVED_A54 | 0 | SQ23.40 | 0
0
dsr
00 VERSION 01 STATUS 02 STATE_FLAG 03 CAPTURE_STATUS
20000 8 16000021 0
04 INTERVAL_NUM 05 N 06 PH_OFFSET 07 FREQ
F760000 FA0 FEC16442 3C000
08 FREQ_VA 09 FREQ_VB 10 FREQ_VC 11 RESERVED
3C000 3BC9A 3BA2A 43
12 TEMPERATURE 13 I_A_MAX 14 I_B_MAX 15 I_C_MAX
3E1 546896B 13B9C 13D0C
16 I_Ni_MAX 17 I_Nm_MAX 18 V_A_MAX 19 V_B_MAX
3596874 1421A0 121B1C05 15217
20 V_C_MAX 21 RESERVED 22 RESERVED 23 RESERVED
130DE 12259EF4 12291ABC 1229E218
24 RESERVED 25 RESERVED 26 RESERVED 27 RESERVED
122EE428 121B5760 121B5760 121AB1FC
28 RESERVED 29 RESERVED 30 ZC_N_VA 31 ZC_N_VB
121AFD54 121A6423 F9F115 F6B4CD
32 ZC_N_VC 33 AT_CAL_41_44 34 AT_CAL_45_48
F53D8A 8601CA03 FA01C003

## TOOLS
TOOLS
CALCULATORS
STEP 1: READ THE BOARD CONFIGURATION AND THE SYSTEM FREQUENCY
Send a "DCR" command, read the results and copy it in the proper section of step 4 in the "Step by step guide" sheet
Update the system frequency and update it in the proper section of step 1 in the "Step by step guide" sheet
STEP 2: SET THE DESIRED VALUES
In the yellow cells, type the values to be configured
PARAMETER | NEW VALUE | DEFAULT VALUE | NEEDED COMMANDS | NOTES | PARAMETER 1 | VALUE | PARAMETER 2 | VALUE | PARAMETER 3 | VALUE
Meter constant (P) | 3200 | 3200 | DCW[9](500000) | Check if the pulse width allows to reach the expected max pulse rate (max power applied)
Meter constant (Q) | 3200 | 3200 | DCW[10](500000)
Meter constant (I^2) | 3200 | 3200 | DCW[11](500000)
Creep threshold (P) | 11 | 0 | DCW[13](00010052) | Enable/Disable with Feature Control Register
Creep threshold (Q) | 11 | 0 | DCW[14](00010052)
Creep threshold (I) | 10 | 0 | DCW[15](0000425B)
Creep threshold (S) | 11 | 0 | DCW[16](00010052)
Power offset (PA) | -5 | 0 | DCW[58](00524F9B) | Enable/Disable with power offset control register
Power offset (PB) | 5 | 0 | DCW[59](FFADB065)
Power offset (PC) | 1 | 0 | DCW[60](FFEF89AE)
Power offset (QA) | -5 | 0 | DCW[61](00524F9B)
Power offset (QB) | 5 | 0 | DCW[62](FFADB065)
Power offset (QC) | 1 | 0 | DCW[63](FFEF89AE)
Global P offset | 0.05 | 0 | DCW[18](FFFFFED6)
Global Q offset | -0.05 | 0 | DCW[19](0000012A)
Global S offset | -0.05 | 0 | DCW[20](0000012A)
K_VA | NA | 19CC00 | DCW[28](0019CC00) |  | Resistor divider ratio | 1651
K_VB | NA | 19CC00 | DCW[30](0019CC00) |  | Resistor divider ratio | 1651
K_VC | NA | 19CC00 | DCW[32](0019CC00) |  | Resistor divider ratio | 1651
K_IA | NA | 9A523 | DCW[27](0004D291) |  | CT Ratio | 1000 | Burden resistor | 1.62 | PGA | 1
|  |  | DCW[27](00138800) |  | Shunt resistor | 100 | PGA | 8
|  |  | DCW[27](0007D000) |  | Rogowski coil scale factor at 60Hz | 500 | PGA | 4
K_IB | NA | 9A523 | DCW[29](0009A523) |  | CT Ratio | 2000 | Burden resistor | 1.62 | PGA | 1
|  |  | DCW[29](00138800) |  | Shunt resistor | 100 | PGA | 8
|  |  | DCW[29](0007D000) |  | Rogowski coil scale factor at 60Hz | 500 | PGA | 4
K_IC | NA | 9A523 | DCW[31](0009A523) |  | CT Ratio | 2000 | Burden resistor | 1.62 | PGA | 1
|  |  | DCW[31](00138800) |  | Shunt resistor | 100 | PGA | 8
|  |  | DCW[31](0007D000) |  | Rogowski coil scale factor at 60Hz | 500 | PGA | 4
K_IN | NA | 9A523 | DCW[33](0009A523) |  | CT Ratio | 2000 | Burden resistor | 1.62 | PGA | 1
|  |  | DCW[33](00138800) |  | Shunt resistor | 100 | PGA | 8
|  |  | DCW[33](0007D000) |  | Rogowski coil scale factor at 60Hz | 500 | PGA | 4
PULSE RATE CALCULATOR (USEFUL TO CONFIGURE THE PULSE WIDTH)
Enter the values in the yellow cells. The blue cell shows the result.
METER CONSTANT | APPLIED POWER | PULSE RATE
3200 | 100 | 88.8889

## Version control
Version | Date | Changes
5.1 | 2024-11-13 | Register set changed It is valid for PIC32CXMTx metrology library3.03.00 or newer Valid PIC32CXMTx. SAM4CMx is not supported.
5 | 2023-09-07 | "Tools" worksheet added
4 | 2022-10-19 | This version supports the new features of the neutral current measurements. It requires SAM4CM metrology library 2.0.0B or newer; or PIC32CXMTx 3.0.0A or newer Valid for SAM4CM and PIC32CX
3.1 | 2022-07-29 | Fixed issue calculating CAL_PH_Ix when "Meter Test Freq" (Q5) is different from 60Hz. Calculations of P_x and Q_X quantities fixed (a constant of "4000" was used instead of status register "N")
3 | 2022-02-22 | Initial edition