## CONFIGURATOR
CONFIGURATION TOOL
INSTRUCTIONS: WRITE IN THE YELLOW CELLS. THEN SEND THE RESULTS (GREEN CELLS) TO THE BOARD
STEP 1: AFE SELECTION
SELECT THE AFE PART AND NUMBER. CHECK THE METROLOGY REFERENCE GUIDE FOR THE OPTIONS AVAILABLE IN THE VERSION BEING USED.
2 x MCP3913. 12 channels and up to 11 powers are allowed
STEP 2: CHANNEL CONFIGURATION
CONFIGURE EACH CHANNEL AS A VOLTAGE OR CURRENT SOURCE, BY SELECTING THE SENSOR TYPE USED.
CH ID | 0 | 1 | 2 | 3 | 4 | 5 | 6 | 7 | 8 | 9 | 10 | 11 | 12 | 13 | 14 | 15 | 16 | 17 | 18 | 19 | 20 | 21 | 22 | 23 | 24 | 25 | 26 | 27 | 28 | 29 | 30 | 31
I/V SEL | V | V | V | I(CT) | I(CT) | I(CT) | I(CT) | I(CT) | I(CT) | I(CT) | I(CT) | I(CT) | I(CT) | I(CT) | I(CT) | I(CT) | I(CT) | I(CT) | I(CT) | I(CT) | I(CT) | I(CT) | I(CT) | I(CT) | I(CT) | I(CT) | I(CT) | I(CT) | I(CT) | I(CT) | I(CT) | I(CT)
| 3 | 3 | 3 | 0 | 0 | 0 | 0 | 0 | 0 | 0 | 0 | 0 | 0 | 0 | 0 | 0 | 0 | 0 | 0 | 0 | 0 | 0 | 0 | 0 | 0 | 0 | 0 | 0 | 0 | 0 | 0 | 0
STEP 3: POWER NUMBER
SELECT THE NUMBER OF POWERS TO BE COMPUTED. THE NUMBER CAN EXCEED THE MAXIMUM LIMIT ESTABLISHED BY THE AFE SELECTION (STEP 1)
9 |  | Max. Power Number |  |  |  | 11 | Power number |  |  | 9
STEP 4: POWER MATRIX
FOR EACH POWER, SELECT THE CHANNELS WITH THE CURRENT AND VOLTAGE INPUTS. BLUE LABEL SIGNALS THE LAST AVAILABLE POWER ID
PW ID | V CH | I CH | Meaning:
0 | 0 | 3 | Power number 0 is obtained from voltage channel 0 and current channel 3
1 | 0 | 4 | Power number 1 is obtained from voltage channel 0 and current channel 4
2 | 0 | 5 | …
3 | 1 | 6 | …
4 | 1 | 7 | …
5 | 1 | 8 | …
6 | 2 | 9 | …
7 | 2 | 10 | …
8 | 2 | 11 | …
9 | 0 | 0 | …
10 | 0 | 0 | …
11 | 0 | 0 | …
12 | 0 | 0 | …
13 | 0 | 0 | …
14 | 0 | 0 | …
15 | 0 | 0 | …
16 | 0 | 0 | …
17 | 0 | 0 | …
18 | 0 | 0 | …
19 | 0 | 0 | …
20 | 0 | 0 | …
21 | 0 | 0 | …
22 | 0 | 0 | …
23 | 0 | 0 | …
24 | 0 | 0 | …
25 | 0 | 0 | …
26 | 0 | 0 | …
27 | 0 | 0 | …
28 | 0 | 0 | …
29 | 0 | 0 | …
30 | 0 | 0 | …
STEP 5: ADC INPUT CHANNEL CONVERSION FACTOR
Resistor divider ratio | 1651 | [8 empty] | VALUE(HEX) |  |  | 0019CC00
USE THIS VALUE FOR THE CURRENT CHANNELS ("Y" or "N", SELECT JUST ONE)
CT Ratio | 1000 |  |  | Burden resistor |  |  | 1.62 | PGA | 1 | VALUE(HEX) |  |  | 0004D291 |  |  | Y |  | 0004D291
Shunt resistor | 100 |  |  | PGA |  |  | 8 |  |  | VALUE(HEX) |  |  | 00138800 |  |  | N
Rogowski coil scale factor at 60Hz | 500 |  |  | PGA |  |  | 4 |  |  | VALUE(HEX) |  |  | 0007D000 |  |  | N
STEP 6: SEND THE GENERATED COMMANDS TO THE BOARD
SEND THE COMMANDS TO THE BOARD. WHEN USING A SERIAL TERMINAL, SIMPLY COPY AND PASTE EACH ROW
DCW[1](50000900)
DCM(4:4000300; 5:6010500; 6:8010701; 7:A020902; 8:B02)
DCW[21](0000003F)
DCW[22](00000000)
DCM(106:0019CC00; 107:0019CC00; 108:0019CC00; 109:0004D291; 110:0004D291; 111:0004D291; 112:0004D291; 113:0004D291; 114:0004D291; 115:0004D291; 116:0004D291; 117:0004D291)
DCS

## CALIBRATION GUIDE
PIC32CXMTx Calibration Spreadsheet
STEP 1: CONFIGURE THE INPUT SOURCES AND SELECT THE CHANNELS TO BE CALIBRATED
Type the values in the yellow cells:
Test Current | 30 |  | Enable V-V Phase correction | NO | Enabled in future versions
Test Voltage | 220
Meter Tester Freq | 50
Meter Tester I-V Phase | 60
Meter Tester V-V Phase | 120
CH ID | V/I | MAGNITUDE (V/I) | CALIBRATE (Y/N)
0 | V | 220 | Y
1 | V | 220 | Y
2 | V | 220 | Y
3 | I(CT) | 30 | Y
4 | I(CT) | 30 | Y
5 | I(CT) | 30 | Y
6 | I(CT) | 30 | N
7 | I(CT) | 30 | N
8 | I(CT) | 30 | N
9 | I(CT) | 30 | N
10 | I(CT) | 30 | N
11 | I(CT) | 30 | N
12 | I(CT) | 30 | N
13 | I(CT) | 30 | N
14 | I(CT) | 30 | N
15 | I(CT) | 30 | N
16 | I(CT) | 30 | N
17 | I(CT) | 30 | N
18 | I(CT) | 30 | N
19 | I(CT) | 30 | N
20 | I(CT) | 30 | N
21 | I(CT) | 30 | N
22 | I(CT) | 30 | N
23 | I(CT) | 30 | N
24 | I(CT) | 30 | N
25 | I(CT) | 30 | N
26 | I(CT) | 30 | N
27 | I(CT) | 30 | N
28 | I(CT) | 30 | N
29 | I(CT) | 30 | N
30 | I(CT) | 30 | N
31 | I(CT) | 30 | N
STEP 2 (OPTIONAL): SET THE CALIBRATION CONSTANTS TO THE DEFAULT VALUES (UNITY GAIN AND ZERO PHASE ADJUSTMENTS)
This is an optional step, because the calibration parameters can be calculated using parameterts not having the default values
Using the metrology console, send the default calibration constants to the board. Please check the board documentation showing how to work with the terminal console
Send the commands to the board, copying from the green/purple cells and pasting to the terminal console
REGISTER SET | UNITY GAIN COMMAND / ZERO PHASE COMMAND
CAL_M_x | DCM(138:20000000; 139:20000000; 140:20000000; 141:20000000; 142:20000000; 143:20000000; 144:20000000; 145:20000000; 146:20000000; 147:20000000; 148:20000000; 149:20000000; 150:20000000; 151:20000000; 152:20000000; 153:20000000; 154:20000000; 155:20000000; 156:20000000; 157:20000000; 158:20000000; 159:20000000; 160:20000000; 161:20000000; 162:20000000; 163:20000000; 164:20000000; 165:20000000; 166:20000000; 167:20000000; 168:20000000; 169:20000000)
CAL_PH_x | DCM(170:0; 171:0; 172:0; 173:0; 174:0; 175:0; 176:0; 177:0; 178:0; 179:0; 180:0; 181:0; 182:0; 183:0; 184:0; 185:0; 186:0; 187:0; 188:0; 189:0; 190:0; 191:0; 192:0; 193:0; 194:0; 195:0; 196:0; 197:0; 198:0; 199:0 200:0; 201:0)
STEP 3: READ THE MEASUREMENTS AND THE METROLOGY REGISTERS FROM THE BOARD
Send to the board the commands in dark blue cells, and Copy and Paste ONLY THOSE EXACT LINES from the serial port interface results (soft blue).
PAR[I]
Present RMS values are :
CH00=215.114V CH01=215.121V CH02=215.170V CH03=30.600A
CH04=30.520A CH05=30.518A CH06=0.004A CH07=0.009V
CH08=0.000A CH09=0.000V CH10=0.000A CH11=0.000V
CH12=0.000A CH13=0.000A CH14=0.000A CH15=0.000A
CH16=0.000A CH17=0.000A CH18=0.000A CH19=0.000A
CH20=0.000A CH21=0.000A CH22=0.000A CH23=0.000A
CH24=0.000A CH25=0.000A CH26=0.000A CH27=0.000A
CH28=0.000A CH29=0.000A CH30=0.000A CH31=0.000A
PAR[A]
Voltage and current angle is :
Angle_PW00= 59.936 Angle_PW01= 59.934 Angle_PW02= 59.929 Angle_PW03= 0.000
Angle_PW04= 0.000 Angle_PW05= 0.000 Angle_PW06= 0.000 Angle_PW07= 0.000
Angle_PW08= 0.000 Angle_PW09= 0.000 Angle_PW10= 0.000 Angle_PW11= 0.000
Angle_PW12= 0.000 Angle_PW13= 0.000 Angle_PW14= 0.000 Angle_PW15= 0.000
Angle_PW16= 0.000 Angle_PW17= 0.000 Angle_PW18= 0.000 Angle_PW19= 0.000
Angle_PW20= 0.000 Angle_PW21= 0.000 Angle_PW22= 0.000 Angle_PW23= 0.000
Angle_PW24= 0.000 Angle_PW25= 0.000 Angle_PW26= 0.000 Angle_PW27= 0.000
Angle_PW28= 0.000 Angle_PW29= 0.000 Angle_PW30= 0.000
DCR
000 STATE_CTRL 001 FEATURE_CTRL0 002 FEATURE_CTRL1 003 RESERVED_C003
2 300 0 0
004 PH_SRC_0_1 005 PH_SRC_2_3 006 PH_SRC_4_5 007 PH_SRC_6_7
4010300 502 0 0
008 PH_SRC_8_9 009 PH_SRC_10_11 010 PH_SRC_12_13 011 PH_SRC_14_15
0 0 0 0
012 PH_SRC_16_17 013 PH_SRC_18_19 014 PH_SRC_20_21 015 PH_SRC_22_23
0 0 0 0
016 PH_SRC_24_25 017 PH_SRC_26_27 018 PH_SRC_28_29 019 PH_SRC_30
0 0 0 0
020 METER_TYPE 021 SENSOR_TYPE_0 022 SENSOR_TYPE_1 023 M
CCC CCC03F 0 0
024 N_MAX 025 PULSE_CTRL0 026 PULSE_CTRL1 027 PULSE_CTRL2
1130 810001D0 810201D0 110401D0
028 RESERVED_C028 029 PULSE_CONT_PW 030 PULSE_CONT_I 031 RESERVED_C031
0 7 7 0
032 P_K_T 033 Q_K_T 034 I_K_T 035 CREEP_THR_P
500000 500000 500000 2E9A
036 CREEP_THR_Q 037 CREEP_THR_I 038 P_PW_OS_CTRL 039 Q_PW_OS_CTRL
2E9A 212D 0 80000000
040 POWER_OFFSET_P 041 POWER_OFFSET_Q 042 SWELL_OV_TH_00 043 SWELL_OV_TH_01
0 345 0 5E84F61
044 SWELL_OV_TH_02 045 SWELL_OV_TH_03 046 SWELL_OV_TH_04 047 SWELL_OV_TH_05
0 5E84F61 0 5E84F61
048 SWELL_OV_TH_06 049 SWELL_OV_TH_07 050 SWELL_OV_TH_08 051 SWELL_OV_TH_09
0 5E84F61 0 5E84F61
052 SWELL_OV_TH_10 053 SWELL_OV_TH_11 054 SWELL_OV_TH_12 055 SWELL_OV_TH_13
0 5E84F61 0 0
056 SWELL_OV_TH_14 057 SWELL_OV_TH_15 058 SWELL_OV_TH_16 059 SWELL_OV_TH_17
0 0 0 0
060 SWELL_OV_TH_18 061 SWELL_OV_TH_19 062 SWELL_OV_TH_20 063 SWELL_OV_TH_21
0 0 0 0
064 SWELL_OV_TH_22 065 SWELL_OV_TH_23 066 SWELL_OV_TH_24 067 SWELL_OV_TH_25
0 0 0 0
068 SWELL_OV_TH_26 069 SWELL_OV_TH_27 070 SWELL_OV_TH_28 071 SWELL_OV_TH_29
0 0 0 0
072 SWELL_OV_TH_30 073 SWELL_OV_TH_31 074 SAG_THRES_00 075 SAG_THRES_01
0 0 0 1A2EC26
076 SAG_THRES_02 077 SAG_THRES_03 078 SAG_THRES_04 079 SAG_THRES_05
0 1A2EC26 0 1A2EC26
080 SAG_THRES_06 081 SAG_THRES_07 082 SAG_THRES_08 083 SAG_THRES_09
0 1A2EC26 0 1A2EC26
084 SAG_THRES_10 085 SAG_THRES_11 086 SAG_THRES_12 087 SAG_THRES_13
0 1A2EC26 0 0
088 SAG_THRES_14 089 SAG_THRES_15 090 SAG_THRES_16 091 SAG_THRES_17
0 0 0 0
092 SAG_THRES_18 093 SAG_THRES_19 094 SAG_THRES_20 095 SAG_THRES_21
0 0 0 0
096 SAG_THRES_22 097 SAG_THRES_23 098 SAG_THRES_24 099 SAG_THRES_25
0 0 0 0
100 SAG_THRES_26 101 SAG_THRES_27 102 SAG_THRES_28 103 SAG_THRES_29
0 0 0 0
104 SAG_THRES_30 105 SAG_THRES_31 106 K_00 107 K_01
0 0 19CC00 19CC00
108 K_02 109 K_03 110 K_04 111 K_05
19CC00 9A523 9A523 9A523
112 K_06 113 K_07 114 K_08 115 K_09
9A523 19CC00 9A523 19CC00
116 K_10 117 K_11 118 K_12 119 K_13
9A523 19CC00 9A523 9A523
120 K_14 121 K_15 122 K_16 123 K_17
9A523 9A523 9A523 9A523
124 K_18 125 K_19 126 K_20 127 K_21
9A523 9A523 9A523 9A523
128 K_22 129 K_23 130 K_24 131 K_25
9A523 9A523 9A523 9A523
132 K_26 133 K_27 134 K_28 135 K_29
9A523 9A523 9A523 9A523
136 K_30 137 K_31 138 CAL_M_00 139 CAL_M_01
9A523 9A523 20000000 20000000
140 CAL_M_02 141 CAL_M_03 142 CAL_M_04 143 CAL_M_05
20000000 20000000 20000000 20000000
144 CAL_M_06 145 CAL_M_07 146 CAL_M_08 147 CAL_M_09
20000000 20000000 20000000 20000000
148 CAL_M_10 149 CAL_M_11 150 CAL_M_12 151 CAL_M_13
20000000 20000000 20000000 20000000
152 CAL_M_14 153 CAL_M_15 154 CAL_M_16 155 CAL_M_17
20000000 20000000 20000000 20000000
156 CAL_M_18 157 CAL_M_19 158 CAL_M_20 159 CAL_M_21
20000000 20000000 20000000 20000000
160 CAL_M_22 161 CAL_M_23 162 CAL_M_24 163 CAL_M_25
20000000 20000000 20000000 20000000
164 CAL_M_26 165 CAL_M_27 166 CAL_M_28 167 CAL_M_29
20000000 20000000 20000000 20000000
168 CAL_M_30 169 CAL_M_31 170 CAL_PH_00 171 CAL_PH_01
20000000 20000000 0 0
172 CAL_PH_02 173 CAL_PH_03 174 CAL_PH_04 175 CAL_PH_05
0 0 0 0
176 CAL_PH_06 177 CAL_PH_07 178 CAL_PH_08 179 CAL_PH_09
0 0 0 0
180 CAL_PH_10 181 CAL_PH_11 182 CAL_PH_12 183 CAL_PH_13
0 0 0 0
184 CAL_PH_14 185 CAL_PH_15 186 CAL_PH_16 187 CAL_PH_17
0 0 0 0
188 CAL_PH_18 189 CAL_PH_19 190 CAL_PH_20 191 CAL_PH_21
0 0 0 0
192 CAL_PH_22 193 CAL_PH_23 194 CAL_PH_24 195 CAL_PH_25
0 0 0 0
196 CAL_PH_26 197 CAL_PH_27 198 CAL_PH_28 199 CAL_PH_29
0 0 0 0
200 CAL_PH_30 201 CAL_PH_31 202 CAPTURE_CTRL 203 CAPTURE_CH_SEL
0 0 0 FF
204 CAPT_BUFF_SIZE 205 CAPTURE_ADDR 206 RESERVED_C202 207 RESERVED_C203
A00 20001BB0 0 0
208 RESERVED_C204 209 MCP_GAIN_0 210 MCP_GAIN_1 211 MCP_GAIN_2
0 0 0 0
212 MCP_GAIN_3 213 MCP_CONFIG0_0 214 MCP_CONFIG0_1 215 MCP_CONFIG0_2
0 384050 384050 384050
216 MCP_CONFIG0_3 217 RESERVED_C217 218 PW_OFFSET_P_00 219 PW_OFFSET_P_01
384050 0 0 0
220 PW_OFFSET_P_02 221 PW_OFFSET_P_03 222 PW_OFFSET_P_04 223 PW_OFFSET_P_05
0 0 0 0
224 PW_OFFSET_P_06 225 PW_OFFSET_P_07 226 PW_OFFSET_P_08 227 PW_OFFSET_P_09
0 0 0 0
228 PW_OFFSET_P_10 229 PW_OFFSET_P_11 230 PW_OFFSET_P_12 231 PW_OFFSET_P_13
0 0 0 0
232 PW_OFFSET_P_14 233 PW_OFFSET_P_15 234 PW_OFFSET_P_16 235 PW_OFFSET_P_17
0 0 0 0
236 PW_OFFSET_P_18 237 PW_OFFSET_P_19 238 PW_OFFSET_P_20 239 PW_OFFSET_P_21
0 0 0 0
240 PW_OFFSET_P_22 241 PW_OFFSET_P_23 242 PW_OFFSET_P_24 243 PW_OFFSET_P_25
0 0 0 0
244 PW_OFFSET_P_26 245 PW_OFFSET_P_27 246 PW_OFFSET_P_28 247 PW_OFFSET_P_29
0 0 0 0
248 PW_OFFSET_P_30 249 RESERVED_C249 250 PW_OFFSET_Q_00 251 PW_OFFSET_Q_01
0 0 0 0
252 PW_OFFSET_Q_02 253 PW_OFFSET_Q_03 254 PW_OFFSET_Q_04 255 PW_OFFSET_Q_05
0 0 0 0
256 PW_OFFSET_Q_06 257 PW_OFFSET_Q_07 258 PW_OFFSET_Q_08 259 PW_OFFSET_Q_09
0 0 0 0
260 PW_OFFSET_Q_10 261 PW_OFFSET_Q_11 262 PW_OFFSET_Q_12 263 PW_OFFSET_Q_13
0 0 0 0
264 PW_OFFSET_Q_14 265 PW_OFFSET_Q_15 266 PW_OFFSET_Q_16 267 PW_OFFSET_Q_17
0 0 0 0
268 PW_OFFSET_Q_18 269 PW_OFFSET_Q_19 270 PW_OFFSET_Q_20 271 PW_OFFSET_Q_21
0 0 0 0
272 PW_OFFSET_Q_22 273 PW_OFFSET_Q_23 274 PW_OFFSET_Q_24 275 PW_OFFSET_Q_25
0 0 0 0
276 PW_OFFSET_Q_26 277 PW_OFFSET_Q_27 278 PW_OFFSET_Q_28 279 PW_OFFSET_Q_29
0 0 0 0
280 PW_OFFSET_Q_30 281 RESERVED_C281
0 0
DSR
000 VERSION 001 STATUS 002 STATE_FLAG 003 SWELL_OV_FLAG
40000 8 20 5
004 SAG_FLAG 005 CREEP_FLAG 006 PH_ACTIVE_FLAG 007 CAPTURE_STATUS
80 0 7 0
008 INTERVAL_NUM 009 N 010 PH_OFFSET 011 FREQ
3D60015 FA0 FF0A3D71 31FFE
012 FREQ_CH0 013 FREQ_CH1 014 FREQ_CH2 015 FREQ_CH3
31FFE 31FFE 31FFE 0
016 FREQ_CH4 017 FREQ_CH5 018 FREQ_CH6 019 FREQ_CH7
0 0 0 36811
020 FREQ_CH8 021 FREQ_CH9 022 FREQ_CH10 023 FREQ_CH11
0 0 0 0
024 FREQ_CH12 025 FREQ_CH13 026 FREQ_CH14 027 FREQ_CH15
0 0 0 0
028 FREQ_CH16 029 FREQ_CH17 020 FREQ_CH18 031 FREQ_CH19
0 0 0 0
032 FREQ_CH20 033 FREQ_CH21 034 FREQ_CH22 035 FREQ_CH23
0 0 0 0
036 FREQ_CH24 037 FREQ_CH25 038 FREQ_CH26 039 FREQ_CH27
0 0 0 0
030 FREQ_CH28 041 FREQ_CH29 042 FREQ_CH30 043 FREQ_CH31
0 0 0 0
044 RESERVED_S44 045 RESERVED_S45 046 CH_MAX_0 047 CH_MAX_1
0 0 60BD064 60B8536
048 CH_MAX_2 049 CH_MAX_3 050 CH_MAX_4 051 CH_MAX_5
60BDB45 23E7BFC 23D191F 23CFBB7
052 CH_MAX_6 053 CH_MAX_7 054 CH_MAX_8 055 CH_MAX_9
5B08 6F4A 0 0
056 CH_MAX_10 057 CH_MAX_11 058 CH_MAX_12 059 CH_MAX_13
0 0 0 0
060 CH_MAX_14 061 CH_MAX_15 062 CH_MAX_16 063 CH_MAX_17
0 0 0 0
064 CH_MAX_18 065 CH_MAX_19 066 CH_MAX_20 067 CH_MAX_21
0 0 0 0
068 CH_MAX_22 069 CH_MAX_23 070 CH_MAX_24 071 CH_MAX_25
0 0 0 0
072 CH_MAX_26 073 CH_MAX_27 074 CH_MAX_28 075 CH_MAX_29
0 0 0 0
076 CH_MAX_30 077 CH_MAX_31 078 FEATURES 079 MCP_CRC_ERRORS
0 0 807F6C01 0
080 RESERVED_S80 081 RESERVED_S81 082 PULSE0_COUNTER 083 PULSE1_COUNTER
0 0 1737 2175
084 PULSE2_COUNTER 085 RESERVED_S85 086 RESERVED_S86 087 ZC_N_CH0
0 0 0 31FB70
088 ZC_N_CH1 089 ZC_N_CH2 090 ZC_N_CH3 091 ZC_N_CH4
33A634 3050CA 0 0
092 ZC_N_CH5 093 ZC_N_CH6 094 ZC_N_CH7 095 ZC_N_CH8
0 0 354000 0
096 ZC_N_CH9 097 ZC_N_CH10 098 ZC_N_CH11 099 ZC_N_CH12
0 0 0 0
100 ZC_N_CH13 101 ZC_N_CH14 102 ZC_N_CH15 103 ZC_N_CH16
0 0 0 0
104 ZC_N_CH17 105 ZC_N_CH18 106 ZC_N_CH19 107 ZC_N_CH20
0 0 0 0
108 ZC_N_CH21 109 ZC_N_CH22 110 ZC_N_CH23 111 ZC_N_CH24
0 0 0 0
112 ZC_N_CH25 113 ZC_N_CH26 114 ZC_N_CH27 115 ZC_N_CH28
0 0 0 0
116 ZC_N_CH29 117 ZC_N_CH30 118 ZC_N_CH31 119 RESERVED_S119
0 0 0 0
120 RESERVED_S120 121 RESERVED_S121
0 0
DAR
000 CH0 001 CH1 002 CH2 003 CH3
43E625E2D4D1 43F28B30BCA2 43FB144B5222 9D576EF0D84
004 CH4 005 CH5 006 CH6 007 CH7
9C7B46F175B 9C6F3742EA8 2705D 22FB8
008 CH8 009 CH9 010 CH10 011 CH11
0 0 0 0
012 CH12 013 CH13 014 CH14 015 CH15
0 0 0 0
016 CH16 017 CH17 018 CH18 019 CH19
0 0 0 0
020 CH20 021 CH21 022 CH22 023 CH23
0 0 0 0
024 CH24 025 CH25 026 CH26 027 CH27
0 0 0 0
028 CH28 029 CH29 030 CH30 031 CH31
0 0 0 0
032 CH0_F 033 CH1_F 034 CH2_F 035 CH3_F
43E29228F07C 43F7F323F2C8 43F8370A13E8 9D50E49E51A
036 CH4_F 037 CH5_F 038 CH6_F 039 CH7_F
9C73814166E 9C7BAEA2A69 2388 17F5
040 CH8_F 041 CH9_F 042 CH10_F 043 CH11_F
0 0 0 0
044 CH12_F 045 CH13_F 046 CH14_F 047 CH15_F
0 0 0 0
048 CH16_F 049 CH17_F 050 CH18_F 051 CH19_F
0 0 0 0
052 CH20_F 053 CH21_F 054 CH22_F 055 CH23_F
0 0 0 0
056 CH24_F 057 CH25_F 058 CH26_F 059 CH27_F
0 0 0 0
060 CH28_F 061 CH29_F 062 CH30_F 063 CH31_F
0 0 0 0
064 P_CH0 065 P_CH1 066 P_CH2 067 P_CH3
CF2D6DB9C86 CE9D1A16E6E CE97FA1EA38 0
068 P_CH4 069 P_CH5 070 P_CH6 071 P_CH7
0 0 0 0
072 P_CH8 073 P_CH9 074 P_CH10 075 P_CH11
0 0 0 0
076 P_CH12 077 P_CH13 078 P_CH14 079 P_CH15
0 0 0 0
080 P_CH16 081 P_CH17 082 P_CH18 083 P_CH19
0 0 0 0
084 P_CH20 085 P_CH21 086 P_CH22 087 P_CH23
0 0 0 0
088 P_CH24 089 P_CH25 090 P_CH26 091 P_CH27
0 0 0 0
092 P_CH28 093 P_CH29 094 P_CH30 095 RESERVED_A095
0 0 0 0
096 P_CH0_F 097 P_CH1_F 098 P_CH2_F 099 P_CH3_F
CF09E468490 CEAC7264C2A CEAA3FEF907 0
100 P_CH4_F 101 P_CH5_F 102 P_CH6_F 103 P_CH7_F
0 0 0 0
104 P_CH8_F 105 P_CH9_F 106 P_CH10_F 107 P_CH11_F
0 0 0 0
108 P_CH12_F 109 P_CH13_F 110 P_CH14_F 111 P_CH15_F
0 0 0 0
112 P_CH16_F 113 P_CH17_F 114 P_CH18_F 115 P_CH19_F
0 0 0 0
116 P_CH20_F 117 P_CH21_F 118 P_CH22_F 119 P_CH23_F
0 0 0 0
120 P_CH24_F 121 P_CH25_F 122 P_CH26_F 123 P_CH27_F
0 0 0 0
124 P_CH28_F 125 P_CH29_F 126 P_CH30_F 127 RESERVED_A127
0 0 0 0
128 Q_CH0 129 Q_CH1 130 Q_CH2 131 Q_CH3
165C996AFBB3 1650EFFD5AF8 164F145D3302 0
132 Q_CH4 133 Q_CH5 134 Q_CH6 135 Q_CH7
0 0 0 0
136 Q_CH8 137 Q_CH9 138 Q_CH10 139 Q_CH11
0 0 0 0
140 Q_CH12 141 Q_CH13 142 Q_CH14 143 Q_CH15
0 0 0 0
144 Q_CH16 145 Q_CH17 146 Q_CH18 147 Q_CH19
0 0 0 0
148 Q_CH20 149 Q_CH21 150 Q_CH22 151 Q_CH23
0 0 0 0
152 Q_CH24 153 Q_CH25 154 Q_CH26 155 Q_CH27
0 0 0 0
156 Q_CH28 157 Q_CH29 158 Q_CH30 159 RESERVED_A159
0 0 0 0
160 Q_CH0_F 161 Q_CH1_F 162 Q_CH2_F 163 Q_CH3_F
165E0D2E9076 164EC6A16342 164F864986FF 0
164 Q_CH4_F 165 Q_CH5_F 166 Q_CH6_F 167 Q_CH7_F
0 0 0 0
168 Q_CH8_F 169 Q_CH9_F 170 Q_CH10_F 171 Q_CH11_F
0 0 0 0
172 Q_CH12_F 173 Q_CH13_F 174 Q_CH14_F 175 Q_CH15_F
0 0 0 0
176 Q_CH16_F 177 Q_CH17_F 178 Q_CH18_F 179 Q_CH19_F
0 0 0 0
180 Q_CH20_F 181 Q_CH21_F 182 Q_CH22_F 183 Q_CH23_F
0 0 0 0
184 Q_CH24_F 185 Q_CH25_F 186 Q_CH26_F 187 Q_CH27_F
0 0 0 0
188 Q_CH28_F 189 Q_CH29_F 190 Q_CH30_F 191 RESERVED_A191
0 0 0 0
192 V_AB 193 V_BC 194 V_CA 195 V_AB_F
CBC97AF49451 CBD49F0C32C7 CBDCD2A8FCC0 CBD059AB4328
196 V_BC_F 197 V_CA_F 198 ACC_T0 199 ACC_T1
CBDD368F0B65 CBCAA0D56B15 1D65A3DA52B 2A7A7300CAB
200 ACC_T2 201 RESERVED_A201 202 RESERVED_A202 203 RESERVED_A203
0 0 0 0
204 RESERVED_A204 205 RESERVED_A205 206 RESERVED_A206 207 RESERVED_A207
0 0 0 0
208 RESERVED_A208 209 RESERVED_A209 210 RESERVED_A210 211 RESERVED_A211
0 0 0 2A677D8EA63
212 RESERVED_A212 213 RESERVED_A213 214 RESERVED_A214 215 RESERVED_A215
2A7A7300CAB 1D5AAA80BAE 1D65A3DA52B 0
STEP 4: SEND THE COMPUTED CALIBRATION REGISTERS TO THE BOARD
Using the metrology console, send the computed calibration constants to the board.
Send the commands to the board, copying from the green/purple cells and pasting to the terminal console
Use these commands to send the calibration registers as groups:
REGISTER SET | GAIN COMMAND / PHASE COMMAND
CAL_M_x | DCM(138:20BA73D2; 139:20B77771; 140:20B56992; 141:1F5D9BA8; 142:1F73A467; 143:1F74DAC6)
CAL_PH_x | DCM(170:0; 171:0; 172:0; 173:FFF3AD39; 174:FFF22FC1; 175:FFF0A58D)
STEP 5: CHECK THE ACCURACY OF THE MEASUREMENTS
Check the accuracy of the measurements. If the results are not as good as expected, check the input sources and the configuration and come back to step 3

## TOOLS
SAM4CMx / PIC32CXMTx TOOLS
CALCULATORS
In the yellow cells, type the values to be configured |  |  |  |  | Parameters used in the cauculations
PARAMETER | NEW VALUE | DEFAULT VALUE | NEEDED COMMANDS | NOTES | PARAMETER | VALUE
Meter constant (P) | 3200 | 3200 | DCW[32](500000) | Check if the pulse width allows to reach the expected max pulse rate (max power applied) | Frequency | 50
Meter constant (Q) | 3200 | 3200 | DCW[33](500000) |  | K_x (Current) | 617.2842
Meter constant (I^2) | 3200 | 3200 | DCW[34](500000) |  | K_x (Voltage) | 1651
Creep threshold (P) | 11 | 0 | DCW[35](00010052) | Enable/Disable with Feature Control 1 Register
Creep threshold (Q) | 11 | 0 | DCW[36](00010052)
Creep threshold (I) | 10 | 0 | DCW[37](0000425B)
Power offset (P_x) | -5 | 0 | DCW[218](00524F9B) | Enable/Disable with power offset control register
Power offset (Q_x) | -5 | 0 | DCW[250](00524F9B)
Global P offset | 0.05 | 0 | DCW[40](FFFFFED6)
Global Q offset | -0.05 | 0 | DCW[41](0000012A)
PULSE RATE CALCULATOR (USEFUL TO CONFIGURE THE PULSE WIDTH)
Enter the values in the yellow cells. The blue cell shows the result.
METER CONSTANT | APPLIED POWER | PULSE RATE
3200 | 18 | 16

## Version control
Version | Date | Changes
6 | 2024-06-12 | Preliminary version for multichannel metrology library
5 | 2023-09-07 | "Tools" worksheet added
4 | 2022-10-19 | This version supports the new features of the neutral current measuremnts. It requires SAM4CM metrology library 2.0.0B or newer; or PIC32CXMTx 3.0.0A or newer Valid for SAM4CM and PIC32CX
3.1 | 2022-07-29 | Fixed issue calculating CAL_PH_Ix when "Meter Test Freq" (Q5) is different from 60Hz. Calculations of P_x and Q_X quantities fixed (a constant of "4000" was used instead of status register "N")
3 | 2022-02-22 | Initial edition

## CMD GENERATOR
MCP391x TOOLS - WRITE JUST IN THE YELLOW CELLS; COMMANDS IN GREEN
[43 empty] | AFE SELECTION |  |  |  | CHANNEL TYPE
POWER NUMBER | [6 empty] | Channel type | [35 empty] | 0 - 1xMCP3914 |  |  |  | I(CT) | 0
9 | [5 empty] | CH index | 0 | 1 | 2 | 3 | 4 | 5 | 6 | 7 | 8 | 9 | 10 | 11 | 12 | 13 | 14 | 15 | 16 | 17 | 18 | 19 | 20 | 21 | 22 | 23 | 24 | 25 | 26 | 27 | 28 | 29 | 30 | 31 |  |  |  |  | 1 - 2xMCP3914 |  |  |  | I(RC) | 1
[6 empty] | SEL I/V | V | V | V | I(CT) | I(CT) | I(CT) | I(CT) | V | I(CT) | V | I(CT) | V | I(CT) | I(CT) | I(CT) | I(CT) | I(CT) | I(CT) | I(CT) | I(CT) | I(CT) | I(CT) | I(CT) | I(CT) | I(CT) | I(CT) | I(CT) | I(CT) | I(CT) | I(CT) | I(CT) | I(CT) |  |  |  |  | 2 - 3xMCP3914 |  |  |  | I(SH) | 2
[6 empty] | Number | 3 | 3 | 3 | 0 | 0 | 0 | 0 | 3 | 0 | 3 | 0 | 3 | 0 | 0 | 0 | 0 | 0 | 0 | 0 | 0 | 0 | 0 | 0 | 0 | 0 | 0 | 0 | 0 | 0 | 0 | 0 | 0 |  |  |  |  | 3 - 4xMCP3914 |  |  |  | V | 3
[7 empty] | Channel type 19: V_Default; Channel type 22: 19CC00; Channel type 25: I_default; Channel type 28: 9A523 |  |  |  |  | 4 - 1xMCP3913
[6 empty] | DCW[21](00CCC03F) | Channel type 6: Param; Channel type 8: 00CCC03F; Channel type 19: K_CH_x (K_CH must be also changed, in order the synthezizer to produce the proper magnitude) |  |  |  |  | 5 - 2xMCP3913
[6 empty] | DCW[22](00000000) | Channel type 6: Param; Channel type 8: 00000000; Channel type 18: Offset; Channel type 19: x; Channel type 20: Reg; Channel type 21: V/I; Channel type 22: CMD_V; Channel type 25: CMD; Channel type 30: COMBINED CMD |  |  |  |  | 6 - 3xMCP3913
[7 empty] | Channel type 18: 106; Channel type 19: 0; Channel type 20: 106; Channel type 21: V; Channel type 22: 19CC00; Channel type 25: DCW[106](19CC00); Channel type 30: 32 CHANNELS |  |  |  |  | 7 - 4xMCP3913
[26 empty] | 1 | 107 | V | 19CC00 |  |  | DCW[107](19CC00)
[7 empty] | Channel type 19: 2; Channel type 20: 108; Channel type 21: V; Channel type 22: 19CC00; Channel type 25: DCW[108](19CC00); Channel type 30: 16 CHANNELS |  |  |  |  | SYNTHESIZER
PH number | V source | I source | Ctrl reg | Param | COMMAND | TOTAL CMD - PHASE SOURCE REGISTERS | Channel type 19: 3; Channel type 20: 109; Channel type 21: I; Channel type 22: 9A523; Channel type 25: DCW[109](9A523); Channel type 30: DCM(106:19CC00;107:19CC00;108:19CC00;109:9A523;110:9A523;111:9A523;112:9A523;113:19CC00;114:9A523;115:19CC00;116:9A523;117:19CC00;118:9A523;119:9A523;120:9A523;121:9A523) |  |  |  |  | 220v | 202334585
0 | 0 | 1 | 4 | 100 | DCW[4](100) | FALSE | Channel type 19: 4; Channel type 20: 110; Channel type 21: I; Channel type 22: 9A523; Channel type 25: DCW[110](9A523); Channel type 30: 12 CHANNELS |  |  |  |  | 100A | 245986054
1 | 0 | 2 | 4 | 2000100 | DCW[4](2000100) | FALSE | Channel type 19: 5; Channel type 20: 111; Channel type 21: I; Channel type 22: 9A523; Channel type 25: DCW[111](9A523); Channel type 30: DCM(106:19CC00;107:19CC00;108:19CC00;109:9A523;110:9A523;111:9A523;112:9A523;113:19CC00;114:9A523;115:19CC00;116:9A523;117:19CC00)
2 | 0 | 3 | 5 | 300 | DCW[5](300) | FALSE | Channel type 19: 6; Channel type 20: 112; Channel type 21: I; Channel type 22: 9A523; Channel type 25: DCW[112](9A523); Channel type 30: 8 CHANNELS
3 | 0 | 4 | 5 | 4000300 | DCW[5](4000300) | FALSE | Channel type 19: 7; Channel type 20: 113; Channel type 21: V; Channel type 22: 19CC00; Channel type 25: DCW[113](19CC00); Channel type 30: DCM(106:19CC00;107:19CC00;108:19CC00;109:9A523;110:9A523;111:9A523;112:9A523;113:19CC00)
4 | 0 | 5 | 6 | 500 | DCW[6](500) | FALSE | Channel type 19: 8; Channel type 20: 114; Channel type 21: I; Channel type 22: 9A523; Channel type 25: DCW[114](9A523)
5 | 6 | 7 | 6 | 7060500 | DCW[6](7060500) | FALSE | Channel type 19: 9; Channel type 20: 115; Channel type 21: V; Channel type 22: 19CC00; Channel type 25: DCW[115](19CC00)
6 | 6 | 8 | 7 | 806 | DCW[7](806) | FALSE | Channel type 19: 10; Channel type 20: 116; Channel type 21: I; Channel type 22: 9A523; Channel type 25: DCW[116](9A523)
7 | 6 | 9 | 7 | 9060806 | DCW[7](9060806) | FALSE | Channel type 19: 11; Channel type 20: 117; Channel type 21: V; Channel type 22: 19CC00; Channel type 25: DCW[117](19CC00)
8 | 6 | 10 | 8 | A06 | DCW[8](A06) | DCM(4:2000100; 5:4000300; 6:7060500; 7:9060806; 8:A06) | Channel type 19: 12; Channel type 20: 118; Channel type 21: I; Channel type 22: 9A523; Channel type 25: DCW[118](9A523)
9 | 11 | 12 | 8 | C0B0A06 | DCW[8](C0B0A06) | FALSE | Channel type 19: 13; Channel type 20: 119; Channel type 21: I; Channel type 22: 9A523; Channel type 25: DCW[119](9A523)
10 | 11 | 13 | 9 | D0B | DCW[9](D0B) | FALSE | Channel type 19: 14; Channel type 20: 120; Channel type 21: I; Channel type 22: 9A523; Channel type 25: DCW[120](9A523)
11 | 11 | 14 | 9 | E0B0D0B | DCW[9](E0B0D0B) | FALSE | Channel type 19: 15; Channel type 20: 121; Channel type 21: I; Channel type 22: 9A523; Channel type 25: DCW[121](9A523)
12 | 11 | 15 | 10 | F0B | DCW[10](F0B) | FALSE | Channel type 19: 16; Channel type 20: 122; Channel type 21: I; Channel type 22: 9A523; Channel type 25: DCW[122](9A523)
13 | 0 | 0 | 10 | F0B | DCW[10](F0B) | FALSE | Channel type 19: 17; Channel type 20: 123; Channel type 21: I; Channel type 22: 9A523; Channel type 25: DCW[123](9A523)
14 | 5 | 15 | 11 | F05 | DCW[11](F05) | FALSE | Channel type 19: 18; Channel type 20: 124; Channel type 21: I; Channel type 22: 9A523; Channel type 25: DCW[124](9A523)
15 | 5 | 16 | 11 | 10050F05 | DCW[11](10050F05) | FALSE | Channel type 19: 19; Channel type 20: 125; Channel type 21: I; Channel type 22: 9A523; Channel type 25: DCW[125](9A523)
16 | 5 | 17 | 12 | 1105 | DCW[12](1105) | FALSE | Channel type 19: 20; Channel type 20: 126; Channel type 21: I; Channel type 22: 9A523; Channel type 25: DCW[126](9A523)
17 | 11 | 18 | 12 | 120B1105 | DCW[12](120B1105) | FALSE | Channel type 19: 21; Channel type 20: 127; Channel type 21: I; Channel type 22: 9A523; Channel type 25: DCW[127](9A523)
18 | 11 | 19 | 13 | 130B | DCW[13](130B) | FALSE | Channel type 19: 22; Channel type 20: 128; Channel type 21: I; Channel type 22: 9A523; Channel type 25: DCW[128](9A523)
19 | 11 | 20 | 13 | 140B130B | DCW[13](140B130B) | FALSE | Channel type 19: 23; Channel type 20: 129; Channel type 21: I; Channel type 22: 9A523; Channel type 25: DCW[129](9A523)
20 | 11 | 21 | 14 | 150B | DCW[14](150B) | FALSE | Channel type 19: 24; Channel type 20: 130; Channel type 21: I; Channel type 22: 9A523; Channel type 25: DCW[130](9A523)
21 | 11 | 22 | 14 | 160B150B | DCW[14](160B150B) | FALSE | Channel type 19: 25; Channel type 20: 131; Channel type 21: I; Channel type 22: 9A523; Channel type 25: DCW[131](9A523)
22 | 11 | 23 | 15 | 170B | DCW[15](170B) | FALSE | Channel type 19: 26; Channel type 20: 132; Channel type 21: I; Channel type 22: 9A523; Channel type 25: DCW[132](9A523)
23 | 11 | 24 | 15 | 180B170B | DCW[15](180B170B) | FALSE | Channel type 19: 27; Channel type 20: 133; Channel type 21: I; Channel type 22: 9A523; Channel type 25: DCW[133](9A523)
24 | 11 | 25 | 16 | 190B | DCW[16](190B) | FALSE | Channel type 19: 28; Channel type 20: 134; Channel type 21: I; Channel type 22: 9A523; Channel type 25: DCW[134](9A523)
25 | 11 | 26 | 16 | 1A0B190B | DCW[16](1A0B190B) | FALSE | Channel type 19: 29; Channel type 20: 135; Channel type 21: I; Channel type 22: 9A523; Channel type 25: DCW[135](9A523)
26 | 11 | 27 | 17 | 1B0B | DCW[17](1B0B) | FALSE | Channel type 19: 30; Channel type 20: 136; Channel type 21: I; Channel type 22: 9A523; Channel type 25: DCW[136](9A523)
27 | 11 | 28 | 17 | 1C0B1B0B | DCW[17](1C0B1B0B) | FALSE | Channel type 19: 31; Channel type 20: 137; Channel type 21: I; Channel type 22: 9A523; Channel type 25: DCW[137](9A523)
28 | 11 | 29 | 18 | 1D0B | DCW[18](1D0B) | FALSE
29 | 11 | 30 | 18 | 1E0B1D0B | DCW[18](1E0B1D0B) | FALSE
30 | 11 | 31 | 19 | 1F0B | DCW[19](1F0B) | FALSE
[9 empty] | Offset Reg |  |  | 282
SYNTHESIZER |  | FREQ(Hz) | 50
CH number | V/I | V | I | Angle | Param 1 | Param 2 | Channel type 0: Param 3; Channel type 2: COMMAND; Channel type 8: COMBINED COMMAND (ALL CHANNELS)
0 | V | 100 | 0 | 0 | 2710 | 000 | Channel type 0: 2; Channel type 2: DCW[282](20002710); Channel type 8: DCM(282:20002710;283:00004E20;284:00009C40;285:00002710;286:00004E20;287:00009C40;288:00000000;289:05780000;290:064002BC;291:07080000;292:07D00384;293:04B00BB8;294:0A2803E8;295:0AF0044C;296:0BB804B0;297:0C800514;298:00000000;299:00000000;300:00000000;301:00000000;302:00000000;303:00000000;304:00000000;305:00000000;306:00000000;307:00000000;308:00000000;309:00000000;311:00000000;312:00000000;313:00000000)
1 | V | 200 | 1 | 0 | 4E20 | 000 | Channel type 0: 0; Channel type 2: DCW[283](00004E20)
2 | V | 400 | 2 | 0 | 9C40 | 000 | Channel type 0: 0; Channel type 2: DCW[284](00009C40); Channel type 8: COMBINED COMMAND (16 CHANNELS)
3 | I(CT) |  | 100 | 0 | 2710 | 000 | Channel type 0: 0; Channel type 2: DCW[285](00002710); Channel type 8: DCM(282:20002710;283:00004E20;284:00009C40;285:00002710;286:00004E20;287:00009C40;288:00000000;289:05780000;290:064002BC;291:07080000;292:07D00384;293:04B00BB8;294:0A2803E8;295:0AF0044C;296:0BB804B0;297:0C800514)
4 | I(CT) | 0 | 200 | 0 | 4E20 | 000 | Channel type 0: 0; Channel type 2: DCW[286](00004E20)
5 | I(CT) | 0 | 400 | 0 | 9C40 | 000 | Channel type 0: 0; Channel type 2: DCW[287](00009C40); Channel type 8: COMBINED COMMAND (12 CHANNELS)
6 | I(CT) | 25 | 0 | 0 | 0000 | 000 | Channel type 0: 0; Channel type 2: DCW[288](00000000); Channel type 8: DCM(282:20002710;283:00004E20;284:00009C40;285:00002710;286:00004E20;287:00009C40;288:00000000;289:05780000;290:064002BC;291:07080000;292:07D00384;293:04B00BB8)
7 | V | 0 | 6 | 140 | 0000 | 578 | Channel type 0: 0; Channel type 2: DCW[289](05780000)
8 | I(CT) | 0 | 7 | 160 | 02BC | 640 | Channel type 0: 0; Channel type 2: DCW[290](064002BC); Channel type 8: COMBINED COMMAND (8 CHANNELS)
9 | V | 0 | 8 | 180 | 0000 | 708 | Channel type 0: 0; Channel type 2: DCW[291](07080000); Channel type 8: DCM(282:20002710;283:00004E20;284:00009C40;285:00002710;286:00004E20;287:00009C40;288:00000000;289:05780000)
10 | I(CT) | 0 | 9 | 200 | 0384 | 7D0 | Channel type 0: 0; Channel type 2: DCW[292](07D00384)
11 | V | 30 | 0 | 120 | 0BB8 | 4B0 | Channel type 0: 0; Channel type 2: DCW[293](04B00BB8)
12 | I(CT) | 0 | 10 | 260 | 03E8 | A28 | Channel type 0: 0; Channel type 2: DCW[294](0A2803E8) | SWELL/OVERCURRENT/SAG COMMAND GENERATOR
13 | I(CT) | 0 | 11 | 280 | 044C | AF0 | Channel type 0: 0; Channel type 2: DCW[295](0AF0044C) | Offset = 42 for SWELL/OC; 74 for SAG
14 | I(CT) | 0 | 12 | 300 | 04B0 | BB8 | Channel type 0: 0; Channel type 2: DCW[296](0BB804B0) | Offset | x | Reg | V/I | CMD_V | SWELL/OV or SAG VALUE |  | CMD |  |  | COMBINED CMD
15 | I(CT) | 0 | 13 | 320 | 0514 | C80 | Channel type 0: 0; Channel type 2: DCW[297](0C800514) | 74 | 0 | 74 | V | 19CC00 | 7 | 00012D98 | DCW[74](00012D98)
16 | I(CT) | 0 | 0 | 0 | 0000 | 000 | Channel type 0: 0; Channel type 2: DCW[298](00000000); Channel type 12: 2710 |  | 1 | 75 | V | 19CC00 | 25 | 000F06DB | DCW[75](000F06DB)
17 | I(CT) | 0 | 0 | 0 | 0000 | 000 | Channel type 0: 0; Channel type 2: DCW[299](00000000); Channel type 12: 10000 |  | 2 | 76 | V | 19CC00 | 29 | 00143854 | DCW[76](00143854) |  |  | 16 CHANNELS
18 | I(CT) | 0 | 0 | 0 | 0000 | 000 | Channel type 0: 0; Channel type 2: DCW[300](00000000); Channel type 12: 0003 |  | 3 | 77 | I | 9A523 | 39 | 010599C5 | DCW[77](010599C5) |  |  | DCM(74:00012D98;75:000F06DB;76:00143854;77:010599C5;78:021B5E5F;79:006B7ECF;80:044CC098;81:007CA35A;82:0B5AAC92;83:030AFCF1;84:06103B97;85:02B6D68E;86:1DA0DF1A;87:238A67EB;88:251A49E3;89:30FA41C7)
19 | I(CT) | 0 | 0 | 0 | 0000 | 000 | Channel type 0: 0; Channel type 2: DCW[301](00000000) |  | 4 | 78 | I | 9A523 | 56 | 021B5E5F | DCW[78](021B5E5F)
20 | I(CT) | 0 | 0 | 0 | 0000 | 000 | Channel type 0: 0; Channel type 2: DCW[302](00000000) |  | 5 | 79 | I | 9A523 | 25 | 006B7ECF | DCW[79](006B7ECF)
21 | I(CT) | 0 | 0 | 0 | 0000 | 000 | Channel type 0: 0; Channel type 2: DCW[303](00000000) |  | 6 | 80 | I | 9A523 | 80 | 044CC098 | DCW[80](044CC098)
22 | I(CT) | 0 | 0 | 0 | 0000 | 000 | Channel type 0: 0; Channel type 2: DCW[304](00000000) |  | 7 | 81 | V | 19CC00 | 72 | 007CA35A | DCW[81](007CA35A)
23 | I(CT) | 0 | 0 | 0 | 0000 | 000 | Channel type 0: 0; Channel type 2: DCW[305](00000000) |  | 8 | 82 | I | 9A523 | 130 | 0B5AAC92 | DCW[82](0B5AAC92)
24 | I(CT) | 0 | 0 | 0 | 0000 | 000 | Channel type 0: 0; Channel type 2: DCW[306](00000000) |  | 9 | 83 | V | 19CC00 | 180 | 030AFCF1 | DCW[83](030AFCF1)
25 | I(CT) | 0 | 0 | 0 | 0000 | 000 | Channel type 0: 0; Channel type 2: DCW[307](00000000) |  | 10 | 84 | I | 9A523 | 95 | 06103B97 | DCW[84](06103B97)
26 | I(CT) | 0 | 0 | 0 | 0000 | 000 | Channel type 0: 0; Channel type 2: DCW[308](00000000) |  | 11 | 85 | V | 19CC00 | 170 | 02B6D68E | DCW[85](02B6D68E)
27 | I(CT) | 0 | 0 | 0 | 0000 | 000 | Channel type 0: 0; Channel type 2: DCW[309](00000000) |  | 12 | 86 | I | 9A523 | 210 | 1DA0DF1A | DCW[86](1DA0DF1A)
28 | I(CT) | 0 | 0 | 0 | 0000 | 000 | Channel type 0: 0; Channel type 2: DCW[310](00000000) |  | 13 | 87 | I | 9A523 | 230 | 238A67EB | DCW[87](238A67EB)
29 | I(CT) | 0 | 0 | 0 | 0000 | 000 | Channel type 0: 0; Channel type 2: DCW[311](00000000) |  | 14 | 88 | I | 9A523 | 235 | 251A49E3 | DCW[88](251A49E3)
30 | I(CT) | 0 | 0 | 0 | 0000 | 000 | Channel type 0: 0; Channel type 2: DCW[312](00000000) |  | 15 | 89 | I | 9A523 | 270 | 30FA41C7 | DCW[89](30FA41C7)
31 | I(CT) | 0 | 0 | 0 | 0000 | 000 | Channel type 0: 0; Channel type 2: DCW[313](00000000) |  | 16 | 90 | I | 9A523 |  |  | DCW[90]()
[40 empty] | 17 | 91 | I | 9A523 |  |  | DCW[91]()
EXPECTED METROLOGY QUANTITIES WHEN USING SYNTHESIZER | [39 empty] | 18 | 92 | I | 9A523 |  |  | DCW[92]()
PH number | V source | I source | V | I | Angle | P | [33 empty] | 19 | 93 | I | 9A523 |  |  | DCW[93]() | bar: Channel type 0 to Channel type 1
0 | 0 | 1 | 100 | 1 | 0 | 100 | Channel type 0: 0; Channel type 1: 100 |  | 20 | 94 | I | 9A523 |  |  | DCW[94]()
1 | 0 | 2 | 100 | 2 | 0 | 200 | Channel type 0: 0; Channel type 1: 200 |  | 21 | 95 | I | 9A523 |  |  | DCW[95]()
2 | 0 | 3 | 100 | 100 | 0 | 10000 | Channel type 0: 0; Channel type 1: 10000 |  | 22 | 96 | I | 9A523 |  |  | DCW[96]()
3 | 0 | 4 | 100 | 200 | 0 | 20000 | Channel type 0: 0; Channel type 1: 20000 |  | 23 | 97 | I | 9A523 |  |  | DCW[97]()
4 | 0 | 5 | 100 | 400 | 0 | 40000 | Channel type 0: 0; Channel type 1: 40000 |  | 24 | 98 | I | 9A523 |  |  | DCW[98]()
5 | 6 | 7 | 25 | 6 | 140 | -114.9067 | Channel type 0: 96.4181; Channel type 1: 150 |  | 25 | 99 | I | 9A523 |  |  | DCW[99]()
6 | 6 | 8 | 25 | 7 | 160 | -164.4462 | Channel type 0: 59.8535; Channel type 1: 175 |  | 26 | 100 | I | 9A523 |  |  | DCW[100]()
7 | 6 | 9 | 25 | 8 | 180 | -200 | Channel type 0: 2.4503e-14; Channel type 1: 200 |  | 27 | 101 | I | 9A523 |  |  | DCW[101]()
8 | 6 | 10 | 25 | 9 | 200 | -211.4308 | Channel type 0: -76.9545; Channel type 1: 225 |  | 28 | 102 | I | 9A523 |  |  | DCW[102]()
9 | 11 | 12 | 30 | 10 | 140 | -229.8133 | Channel type 0: 192.8363; Channel type 1: 300 |  | 29 | 103 | I | 9A523 |  |  | DCW[103]()
10 | 11 | 13 | 30 | 11 | 160 | -310.0986 | Channel type 0: 112.8666; Channel type 1: 330 |  | 30 | 104 | I | 9A523 |  |  | DCW[104]()
11 | 11 | 14 | 30 | 12 | 180 | -360 | Channel type 0: 4.4105e-14; Channel type 1: 360 |  | 31 | 105 | I | 9A523 |  |  | DCW[105]()
12 | 11 | 15 | 30 | 13 | 200 | -366.4801 | Channel type 0: -133.3879; Channel type 1: 390
13 | 0 | 0 | 100 | 0 | 0 | 0 | Channel type 0: 0; Channel type 1: 0
14 | 5 | 15 | 0 | 13 | 320 | 0 | Channel type 0: 0; Channel type 1: 0
15 | 5 | 16 | 0 | 0 | 0 | 0 | Channel type 0: 0; Channel type 1: 0
16 | 5 | 17 | 0 | 0 | 0 | 0 | Channel type 0: 0; Channel type 1: 0
17 | 11 | 18 | 30 | 0 | -120 | 0 | Channel type 0: 0; Channel type 1: 0
18 | 11 | 19 | 30 | 0 | -120 | 0 | Channel type 0: 0; Channel type 1: 0
19 | 11 | 20 | 30 | 0 | -120 | 0 | Channel type 0: 0; Channel type 1: 0
20 | 11 | 21 | 30 | 0 | -120 | 0 | Channel type 0: 0; Channel type 1: 0
21 | 11 | 22 | 30 | 0 | -120 | 0 | Channel type 0: 0; Channel type 1: 0
22 | 11 | 23 | 30 | 0 | -120 | 0 | Channel type 0: 0; Channel type 1: 0
23 | 11 | 24 | 30 | 0 | -120 | 0 | Channel type 0: 0; Channel type 1: 0
24 | 11 | 25 | 30 | 0 | -120 | 0 | Channel type 0: 0; Channel type 1: 0
25 | 11 | 26 | 30 | 0 | -120 | 0 | Channel type 0: 0; Channel type 1: 0
26 | 11 | 27 | 30 | 0 | -120 | 0 | Channel type 0: 0; Channel type 1: 0
27 | 11 | 28 | 30 | 0 | -120 | 0 | Channel type 0: 0; Channel type 1: 0
28 | 11 | 29 | 30 | 0 | -120 | 0 | Channel type 0: 0; Channel type 1: 0
29 | 11 | 30 | 30 | 0 | -120 | 0 | Channel type 0: 0; Channel type 1: 0
30 | 11 | 31 | 30 | 0 | -120 | 0 | Channel type 0: 0; Channel type 1: 0

## AUX_INTERNAL
DO NOT EDIT THIS SHEET. IT I SUSED FOR INTERNAL CALCULATIONS
AFE SELECTION | CH
1 x MCP3914. 8 channels and up to 7 powers are allowed. | 8
2 x MCP3914. 16 channels and up to 15 powers are allowed. | 16
3 x MCP3914. 24 channels and up to 23 powers are allowed. | 24
4 x MCP3914. 32 channels and up to 31 powers are allowed. | 32
1 x MCP3913. 6 channels and up to 5 powers are allowed. | 6
2 x MCP3913. 12 channels and up to 11 powers are allowed | 12
3 x MCP3913. 18 channels and up to 17 powers are allowed. | 18
4 x MCP3913. 24 channels and up to 23 powers are allowed. | 24
SENSOR TYPES | Index
I(CT) | 0
I(RC) | 1
I(SH) | 2
V | 3
POWER MATRIX
Ctrl reg | Param | COMMAND | COMBINED CMD - POWER SOURCE REGISTERS | COMBINED CMD - FROM SELECTION
4 | 300 | DCW[4](300) | DCM(4:300) | DCM(4:4000300; 5:6010500; 6:8010701; 7:A020902; 8:B02)
4 | 4000300 | DCW[4](4000300) | DCM(4:4000300) | COMBINED CMD - ALL REGISTERS
5 | 500 | DCW[5](500) | DCM(4:4000300; 5:500) | DCM(4:4000300; 5:6010500; 6:8010701; 7:A020902; 8:B02; 9:0; 10:0; 11:0; 12:0; 13:0; 14:0; 15:0; 16:0; 17:0; 18:0; 19:0)
5 | 6010500 | DCW[5](6010500) | DCM(4:4000300; 5:6010500)
6 | 701 | DCW[6](701) | DCM(4:4000300; 5:6010500; 6:701)
6 | 8010701 | DCW[6](8010701) | DCM(4:4000300; 5:6010500; 6:8010701)
7 | 902 | DCW[7](902) | DCM(4:4000300; 5:6010500; 6:8010701; 7:902)
7 | A020902 | DCW[7](A020902) | DCM(4:4000300; 5:6010500; 6:8010701;7:A020902)
8 | B02 | DCW[8](B02) | DCM(4:4000300; 5:6010500; 6:8010701; 7:A020902; 8:B02)
8 | B02 | DCW[8](B02) | DCM(4:4000300; 5:6010500; 6:8010701; 7:A020902; 8:B02)
9 | 0 | DCW[9](0) | DCM(4:4000300; 5:6010500; 6:8010701; 7:A020902; 8:B02; 9:0)
9 | 0 | DCW[9](0) | DCM(4:4000300; 5:6010500; 6:8010701; 7:A020902; 8:B02; 9:0)
10 | 0 | DCW[10](0) | DCM(4:4000300; 5:6010500; 6:8010701; 7:A020902; 8:B02; 9:0; 10:0)
10 | 0 | DCW[10](0) | DCM(4:4000300; 5:6010500; 6:8010701; 7:A020902; 8:B02; 9:0; 10:0)
11 | 0 | DCW[11](0) | DCM(4:4000300; 5:6010500; 6:8010701; 7:A020902; 8:B02; 9:0; 10:0; 11:0)
11 | 0 | DCW[11](0) | DCM(4:4000300; 5:6010500; 6:8010701; 7:A020902; 8:B02; 9:0; 10:0; 11:0)
12 | 0 | DCW[12](0) | DCM(4:4000300; 5:6010500; 6:8010701;7:A020902; 8:B02; 9:0; 10:0; 11:0; 12:0)
12 | 0 | DCW[12](0) | DCM(4:4000300; 5:6010500; 6:8010701; 7:A020902; 8:B02; 9:0; 10:0; 11:0; 12:0)
13 | 0 | DCW[13](0) | DCM(4:4000300; 5:6010500; 6:8010701; 7:A020902; 8:B02; 9:0; 10:0; 11:0; 12:0; 13:0)
13 | 0 | DCW[13](0) | DCM(4:4000300; 5:6010500; 6:8010701; 7:A020902; 8:B02; 9:0; 10:0; 11:0; 12:0; 13:0)
14 | 0 | DCW[14](0) | DCM(4:4000300; 5:6010500; 6:8010701; 7:A020902; 8:B02; 9:0; 10:0; 11:0; 12:0; 13:0; 14:0)
14 | 0 | DCW[14](0) | DCM(4:4000300; 5:6010500; 6:8010701; 7:A020902; 8:B02; 9:0; 10:0; 11:0; 12:0; 13:0; 14:0)
15 | 0 | DCW[15](0) | DCM(4:4000300; 5:6010500; 6:8010701; 7:A020902; 8:B02; 9:0; 10:0; 11:0; 12:0; 13:0; 14:0; 15:0)
15 | 0 | DCW[15](0) | DCM(4:4000300; 5:6010500; 6:8010701; 7:A020902; 8:B02; 9:0; 10:0; 11:0; 12:0; 13:0; 14:0; 15:0)
16 | 0 | DCW[16](0) | DCM(4:4000300; 5:6010500; 6:8010701; 7:A020902; 8:B02; 9:0; 10:0; 11:0; 12:0; 13:0; 14:0; 15:0; 16:0)
16 | 0 | DCW[16](0) | DCM(4:4000300; 5:6010500; 6:8010701; 7:A020902; 8:B02; 9:0; 10:0; 11:0; 12:0; 13:0; 14:0; 15:0; 16:0)
17 | 0 | DCW[17](0) | DCM(4:4000300; 5:6010500; 6:8010701; 7:A020902; 8:B02; 9:0; 10:0; 11:0; 12:0; 13:0; 14:0; 15:0; 16:0; 17:0)
17 | 0 | DCW[17](0) | DCM(4:4000300; 5:6010500; 6:8010701; 7:A020902; 8:B02; 9:0; 10:0; 11:0; 12:0; 13:0; 14:0; 15:0; 16:0; 17:0)
18 | 0 | DCW[18](0) | DCM(4:4000300; 5:6010500; 6:8010701; 7:A020902; 8:B02; 9:0; 10:0; 11:0; 12:0; 13:0; 14:0; 15:0; 16:0; 17:0; 18:0)
18 | 0 | DCW[18](0) | DCM(4:4000300; 5:6010500; 6:8010701; 7:A020902; 8:B02; 9:0; 10:0; 11:0; 12:0; 13:0; 14:0; 15:0; 16:0; 17:0; 18:0)
19 | 0 | DCW[19](0) | DCM(4:4000300; 5:6010500; 6:8010701; 7:A020902; 8:B02; 9:0; 10:0; 11:0; 12:0; 13:0; 14:0; 15:0; 16:0; 17:0; 18:0; 19:0)
ADC INPUT CHANNEL CONVERSION FACTOR
Ctrl reg | V/I | Param | COMBINED CMD | COMBINED CMD - JUST EXISTING CHANNELS | CHANNELS | 12
106 | V | 0019CC00 | DCM(106:0019CC00) | DCM(106:0019CC00; 107:0019CC00; 108:0019CC00; 109:0004D291; 110:0004D291; 111:0004D291; 112:0004D291; 113:0004D291; 114:0004D291; 115:0004D291; 116:0004D291; 117:0004D291)
107 | V | 0019CC00 | DCM(106:0019CC00; 107:0019CC00)
108 | V | 0019CC00 | DCM(106:0019CC00; 107:0019CC00; 108:0019CC00)
109 | I(CT) | 0004D291 | DCM(106:0019CC00; 107:0019CC00; 108:0019CC00; 109:0004D291)
110 | I(CT) | 0004D291 | DCM(106:0019CC00; 107:0019CC00; 108:0019CC00; 109:0004D291; 110:0004D291)
111 | I(CT) | 0004D291 | DCM(106:0019CC00; 107:0019CC00; 108:0019CC00; 109:0004D291; 110:0004D291; 111:0004D291)
112 | I(CT) | 0004D291 | DCM(106:0019CC00; 107:0019CC00; 108:0019CC00; 109:0004D291; 110:0004D291; 111:0004D291; 112:0004D291)
113 | I(CT) | 0004D291 | DCM(106:0019CC00; 107:0019CC00; 108:0019CC00; 109:0004D291; 110:0004D291; 111:0004D291; 112:0004D291; 113:0004D291)
114 | I(CT) | 0004D291 | DCM(106:0019CC00; 107:0019CC00; 108:0019CC00; 109:0004D291; 110:0004D291; 111:0004D291; 112:0004D291; 113:0004D291; 114:0004D291)
115 | I(CT) | 0004D291 | DCM(106:0019CC00; 107:0019CC00; 108:0019CC00; 109:0004D291; 110:0004D291; 111:0004D291; 112:0004D291; 113:0004D291; 114:0004D291; 115:0004D291)
116 | I(CT) | 0004D291 | DCM(106:0019CC00; 107:0019CC00; 108:0019CC00; 109:0004D291; 110:0004D291; 111:0004D291; 112:0004D291; 113:0004D291; 114:0004D291; 115:0004D291; 116:0004D291)
117 | I(CT) | 0004D291 | DCM(106:0019CC00; 107:0019CC00; 108:0019CC00; 109:0004D291; 110:0004D291; 111:0004D291; 112:0004D291; 113:0004D291; 114:0004D291; 115:0004D291; 116:0004D291; 117:0004D291)
118 | I(CT) | 0004D291 | DCM(106:0019CC00; 107:0019CC00; 108:0019CC00; 109:0004D291; 110:0004D291; 111:0004D291; 112:0004D291; 113:0004D291; 114:0004D291; 115:0004D291; 116:0004D291; 117:0004D291; 118:0004D291)
119 | I(CT) | 0004D291 | DCM(106:0019CC00; 107:0019CC00; 108:0019CC00; 109:0004D291; 110:0004D291; 111:0004D291; 112:0004D291; 113:0004D291; 114:0004D291; 115:0004D291; 116:0004D291; 117:0004D291; 118:0004D291; 119:0004D291)
120 | I(CT) | 0004D291 | DCM(106:0019CC00; 107:0019CC00; 108:0019CC00; 109:0004D291; 110:0004D291; 111:0004D291; 112:0004D291; 113:0004D291; 114:0004D291; 115:0004D291; 116:0004D291; 117:0004D291; 118:0004D291; 119:0004D291; 120:0004D291)
121 | I(CT) | 0004D291 | DCM(106:0019CC00; 107:0019CC00; 108:0019CC00; 109:0004D291; 110:0004D291; 111:0004D291; 112:0004D291; 113:0004D291; 114:0004D291; 115:0004D291; 116:0004D291; 117:0004D291; 118:0004D291; 119:0004D291; 120:0004D291; 121:0004D291)
122 | I(CT) | 0004D291 | DCM(106:0019CC00; 107:0019CC00; 108:0019CC00; 109:0004D291; 110:0004D291; 111:0004D291; 112:0004D291; 113:0004D291; 114:0004D291; 115:0004D291; 116:0004D291; 117:0004D291; 118:0004D291; 119:0004D291; 120:0004D291; 121:0004D291; 122:0004D291)
123 | I(CT) | 0004D291 | DCM(106:0019CC00; 107:0019CC00; 108:0019CC00; 109:0004D291; 110:0004D291; 111:0004D291; 112:0004D291; 113:0004D291; 114:0004D291; 115:0004D291; 116:0004D291; 117:0004D291; 118:0004D291; 119:0004D291; 120:0004D291; 121:0004D291; 122:0004D291; 123:0004D291)
124 | I(CT) | 0004D291 | DCM(106:0019CC00; 107:0019CC00; 108:0019CC00; 109:0004D291; 110:0004D291; 111:0004D291; 112:0004D291; 113:0004D291; 114:0004D291; 115:0004D291; 116:0004D291; 117:0004D291; 118:0004D291; 119:0004D291; 120:0004D291; 121:0004D291; 122:0004D291; 123:0004D291; 124:0004D291)
125 | I(CT) | 0004D291 | DCM(106:0019CC00; 107:0019CC00; 108:0019CC00; 109:0004D291; 110:0004D291; 111:0004D291; 112:0004D291; 113:0004D291; 114:0004D291; 115:0004D291; 116:0004D291; 117:0004D291; 118:0004D291; 119:0004D291; 120:0004D291; 121:0004D291; 122:0004D291; 123:0004D291; 124:0004D291; 125:0004D291)
126 | I(CT) | 0004D291 | DCM(106:0019CC00; 107:0019CC00; 108:0019CC00; 109:0004D291; 110:0004D291; 111:0004D291; 112:0004D291; 113:0004D291; 114:0004D291; 115:0004D291; 116:0004D291; 117:0004D291; 118:0004D291; 119:0004D291; 120:0004D291; 121:0004D291; 122:0004D291; 123:0004D291; 124:0004D291; 125:0004D291; 126:0004D291)
127 | I(CT) | 0004D291 | DCM(106:0019CC00; 107:0019CC00; 108:0019CC00; 109:0004D291; 110:0004D291; 111:0004D291; 112:0004D291; 113:0004D291; 114:0004D291; 115:0004D291; 116:0004D291; 117:0004D291; 118:0004D291; 119:0004D291; 120:0004D291; 121:0004D291; 122:0004D291; 123:0004D291; 124:0004D291; 125:0004D291; 126:0004D291; 127:0004D291)
128 | I(CT) | 0004D291 | DCM(106:0019CC00; 107:0019CC00; 108:0019CC00; 109:0004D291; 110:0004D291; 111:0004D291; 112:0004D291; 113:0004D291; 114:0004D291; 115:0004D291; 116:0004D291; 117:0004D291; 118:0004D291; 119:0004D291; 120:0004D291; 121:0004D291; 122:0004D291; 123:0004D291; 124:0004D291; 125:0004D291; 126:0004D291; 127:0004D291; 128:0004D291)
129 | I(CT) | 0004D291 | DCM(106:0019CC00; 107:0019CC00; 108:0019CC00; 109:0004D291; 110:0004D291; 111:0004D291; 112:0004D291; 113:0004D291; 114:0004D291; 115:0004D291; 116:0004D291; 117:0004D291; 118:0004D291; 119:0004D291; 120:0004D291; 121:0004D291; 122:0004D291; 123:0004D291; 124:0004D291; 125:0004D291; 126:0004D291; 127:0004D291; 128:0004D291; 129:0004D291)
130 | I(CT) | 0004D291 | DCM(106:0019CC00; 107:0019CC00; 108:0019CC00; 109:0004D291; 110:0004D291; 111:0004D291; 112:0004D291; 113:0004D291; 114:0004D291; 115:0004D291; 116:0004D291; 117:0004D291; 118:0004D291; 119:0004D291; 120:0004D291; 121:0004D291; 122:0004D291; 123:0004D291; 124:0004D291; 125:0004D291; 126:0004D291; 127:0004D291; 128:0004D291; 129:0004D291; 130:0004D291)
131 | I(CT) | 0004D291 | DCM(106:0019CC00; 107:0019CC00; 108:0019CC00; 109:0004D291; 110:0004D291; 111:0004D291; 112:0004D291; 113:0004D291; 114:0004D291; 115:0004D291; 116:0004D291; 117:0004D291; 118:0004D291; 119:0004D291; 120:0004D291; 121:0004D291; 122:0004D291; 123:0004D291; 124:0004D291; 125:0004D291; 126:0004D291; 127:0004D291; 128:0004D291; 129:0004D291; 130:0004D291; 131:0004D291)
132 | I(CT) | 0004D291 | DCM(106:0019CC00; 107:0019CC00; 108:0019CC00; 109:0004D291; 110:0004D291; 111:0004D291; 112:0004D291; 113:0004D291; 114:0004D291; 115:0004D291; 116:0004D291; 117:0004D291; 118:0004D291; 119:0004D291; 120:0004D291; 121:0004D291; 122:0004D291; 123:0004D291; 124:0004D291; 125:0004D291; 126:0004D291; 127:0004D291; 128:0004D291; 129:0004D291; 130:0004D291; 131:0004D291; 132:0004D291)
133 | I(CT) | 0004D291 | DCM(106:0019CC00; 107:0019CC00; 108:0019CC00; 109:0004D291; 110:0004D291; 111:0004D291; 112:0004D291; 113:0004D291; 114:0004D291; 115:0004D291; 116:0004D291; 117:0004D291; 118:0004D291; 119:0004D291; 120:0004D291; 121:0004D291; 122:0004D291; 123:0004D291; 124:0004D291; 125:0004D291; 126:0004D291; 127:0004D291; 128:0004D291; 129:0004D291; 130:0004D291; 131:0004D291; 132:0004D291; 133:0004D291)
134 | I(CT) | 0004D291 | DCM(106:0019CC00; 107:0019CC00; 108:0019CC00; 109:0004D291; 110:0004D291; 111:0004D291; 112:0004D291; 113:0004D291; 114:0004D291; 115:0004D291; 116:0004D291; 117:0004D291; 118:0004D291; 119:0004D291; 120:0004D291; 121:0004D291; 122:0004D291; 123:0004D291; 124:0004D291; 125:0004D291; 126:0004D291; 127:0004D291; 128:0004D291; 129:0004D291; 130:0004D291; 131:0004D291; 132:0004D291; 133:0004D291; 134:0004D291)
135 | I(CT) | 0004D291 | DCM(106:0019CC00; 107:0019CC00; 108:0019CC00; 109:0004D291; 110:0004D291; 111:0004D291; 112:0004D291; 113:0004D291; 114:0004D291; 115:0004D291; 116:0004D291; 117:0004D291; 118:0004D291; 119:0004D291; 120:0004D291; 121:0004D291; 122:0004D291; 123:0004D291; 124:0004D291; 125:0004D291; 126:0004D291; 127:0004D291; 128:0004D291; 129:0004D291; 130:0004D291; 131:0004D291; 132:0004D291; 133:0004D291; 134:0004D291; 135:0004D291)
136 | I(CT) | 0004D291 | DCM(106:0019CC00; 107:0019CC00; 108:0019CC00; 109:0004D291; 110:0004D291; 111:0004D291; 112:0004D291; 113:0004D291; 114:0004D291; 115:0004D291; 116:0004D291; 117:0004D291; 118:0004D291; 119:0004D291; 120:0004D291; 121:0004D291; 122:0004D291; 123:0004D291; 124:0004D291; 125:0004D291; 126:0004D291; 127:0004D291; 128:0004D291; 129:0004D291; 130:0004D291; 131:0004D291; 132:0004D291; 133:0004D291; 134:0004D291; 135:0004D291; 136:0004D291)
137 | I(CT) | 0004D291 | DCM(106:0019CC00; 107:0019CC00; 108:0019CC00; 109:0004D291; 110:0004D291; 111:0004D291; 112:0004D291; 113:0004D291; 114:0004D291; 115:0004D291; 116:0004D291; 117:0004D291; 118:0004D291; 119:0004D291; 120:0004D291; 121:0004D291; 122:0004D291; 123:0004D291; 124:0004D291; 125:0004D291; 126:0004D291; 127:0004D291; 128:0004D291; 129:0004D291; 130:0004D291; 131:0004D291; 132:0004D291; 133:0004D291; 134:0004D291; 135:0004D291; 136:0004D291; 137:0004D291)

## CALCULATIONS MCP
CALIBRATION
[35 empty] | 1.0223 |  | 20B68DEB
| CONTROL REGISTERS | [7 empty] | STATUS REGISTERS | [7 empty] | ACCUMULATOR REGISTERS | [9 empty] | First power index where the current with index="channel" is contributing
PAR[I] | R | I | ID | NAME | VALUE | FORMAT | DECIMAL | DERIVED QUANTITIES | R | I | ID | NAME | VALUE | FORMAT | DECIMAL | DERIVED QUANTITIES | R | I | ID | NAME | VALUE | FORMAT | DECIMAL | DERIVED QUANTITIES | CHANNEL | V/I | POWER ID | P(POWER ID) | Q(POWER ID) | Angle | MEASURED | APPLIED | CAL_M_old (60Hz) | Delta_cal | CAL_M | REG | HEX | CAL_PH_old (60Hz) | Delta_cal(50Hz) | Delta_cal(60Hz) | CAL_PH | REG | HEX | COMBINED M CMD
Present RMS values are : | 27 | 1 | 000 | STATE_CTRL | 2 | uQ32.0 | 2 |  | 170 | 1 | 000 | VERSION | 40000 | uQ32.0 | 262144 |  | 233 | 1 | 000 | CH0 | 43E625E2D4D1 | uQ24.40 | 67.899 | 215.1042 | 0 | V |  |  |  |  | 215.1042 | 220 | 1 | 1.0228 | 1.0228 | 138 | 20BA73D2 | 0 | 0 | 0 | 0 | 170 | 0 | DCM(138:20BA73D2; 139:20B77771; 140:20B56992; 141:1F5D9BA8; 142:1F73A467; 143:1F74DAC6)
CH00=215.114V CH01=215.121V CH02=215.170V CH03=30.600A | 27 | 2 | 001 | FEATURE_CTRL0 | 300 | uQ32.0 | 768 |  | 170 | 2 | 001 | STATUS | 8 | uQ32.0 | 8 |  | 233 | 2 | 001 | CH1 | 43F28B30BCA2 | uQ24.40 | 67.9474 | 215.1808 | 1 | V |  |  |  |  | 215.1808 | 220 | 1 | 1.0224 | 1.0224 | 139 | 20B77771 | 0 | 0 | 0 | 0 | 171 | 0
CH04=30.520A CH05=30.518A CH06=0.004A CH07=0.009V | 27 | 3 | 002 | FEATURE_CTRL1 | 0 | uQ32.0 | 0 |  | 170 | 3 | 002 | STATE_FLAG | 20 | uQ32.0 | 32 |  | 233 | 3 | 002 | CH2 | 43FB144B5222 | uQ24.40 | 67.9808 | 215.2336 | 2 | V |  |  |  |  | 215.2336 | 220 | 1 | 1.0221 | 1.0221 | 140 | 20B56992 | 0 | 0 | 0 | 0 | 172 | 0 | COMBINED PH CMD
CH08=0.000A CH09=0.000V CH10=0.000A CH11=0.000V | 27 | 4 | 003 | RESERVED_C003 | 0 | uQ32.0 | 0 |  | 170 | 4 | 003 | SWELL_OV_FLAG | 5 | uQ32.0 | 5 |  | 233 | 4 | 003 | CH3 | 9D576EF0D84 | uQ24.40 | 9.8338 | 30.6067 | 3 | I(CT) | 0 | 12.9399 | 22.3617 | 59.9436 | 30.6067 | 30 | 1 | 0.98018 | 0.98018 | 141 | 1F5D9BA8 | 0 | -0.056412 | -0.067694 | -0.067694 | 173 | FFF3AD39 | DCM(170:0; 171:0; 172:0; 173:FFF3AD39; 174:FFF22FC1; 175:FFF0A58D)
CH12=0.000A CH13=0.000A CH14=0.000A CH15=0.000A | 29 | 1 | 004 | PH_SRC_0_1 | 4010300 | uQ32.0 | 67175168 |  | 172 | 1 | 004 | SAG_FLAG | 80 | uQ32.0 | 128 |  | 235 | 1 | 004 | CH4 | 9C7B46F175B | uQ24.40 | 9.7801 | 30.523 | 4 | I(CT) | 1 | 12.9171 | 22.3162 | 59.9368 | 30.523 | 30 | 1 | 0.98287 | 0.98287 | 142 | 1F73A467 | 0 | -0.063233 | -0.07588 | -0.07588 | 174 | FFF22FC1
CH16=0.000A CH17=0.000A CH18=0.000A CH19=0.000A | 29 | 2 | 005 | PH_SRC_2_3 | 502 | uQ32.0 | 1282 |  | 172 | 2 | 005 | CREEP_FLAG | 0 | uQ32.0 | 0 |  | 235 | 2 | 005 | CH5 | 9C6F3742EA8 | uQ24.40 | 9.7772 | 30.5184 | 5 | I(CT) | 2 | 12.9166 | 22.3089 | 59.9297 | 30.5184 | 30 | 1 | 0.98301 | 0.98301 | 143 | 1F74DAC6 | 0 | -0.070282 | -0.084338 | -0.084338 | 175 | FFF0A58D
CH20=0.000A CH21=0.000A CH22=0.000A CH23=0.000A | 29 | 3 | 006 | PH_SRC_4_5 | 0 | uQ32.0 | 0 |  | 172 | 3 | 006 | PH_ACTIVE_FLAG | 7 | uQ32.0 | 7 |  | 235 | 3 | 006 | CH6 | 2705D | uQ24.40 | 1.4537e-07 | 0.0037213 | 6 | I(CT) | 3 | 0 | 0 | 0 | 0.0037213 | 30 | 1 | 8061.7134 | 1 | 144 |  | 0 | -60 | -72 | -72 | 176
CH24=0.000A CH25=0.000A CH26=0.000A CH27=0.000A | 29 | 4 | 007 | PH_SRC_6_7 | 0 | uQ32.0 | 0 |  | 172 | 4 | 007 | CAPTURE_STATUS | 0 | uQ32.0 | 0 |  | 235 | 4 | 007 | CH7 | 22FB8 | uQ24.40 | 1.3032e-07 | 0.0094237 | 7 | I(CT) | 4 | 0 | 0 | 0 | 0.0094237 | 30 | 1 | 3183.4584 | 1 | 145 |  | 0 | -60 | -72 | -72 | 177
CH28=0.000A CH29=0.000A CH30=0.000A CH31=0.000A | 31 | 1 | 008 | PH_SRC_8_9 | 0 | uQ32.0 | 0 |  | 174 | 1 | 008 | INTERVAL_NUM | 3D60015 | uQ32.0 | 64356373 |  | 237 | 1 | 008 | CH8 | 0 | uQ24.40 | 0 | 0 | 8 | I(CT) | 5 | 0 | 0 | 0 | 0 | 30 | 1 | 1 | 1 | 146 |  | 0 | -60 | -72 | -72 | 178
PAR[A] | 31 | 2 | 009 | PH_SRC_10_11 | 0 | uQ32.0 | 0 |  | 174 | 2 | 009 | N | FA0 | uQ16.0 | 4000 |  | 237 | 2 | 009 | CH9 | 0 | uQ24.40 | 0 | 0 | 9 | I(CT) | 6 | 0 | 0 | 0 | 0 | 30 | 1 | 1 | 1 | 147 |  | 0 | -60 | -72 | -72 | 179
Voltage and current angle is : | 31 | 3 | 010 | PH_SRC_12_13 | 0 | uQ32.0 | 0 |  | 174 | 3 | 010 | PH_OFFSET | FF0A3D71 | sQ0.31 | -0.0075 |  | 237 | 3 | 010 | CH10 | 0 | uQ24.40 | 0 | 0 | 10 | I(CT) | 7 | 0 | 0 | 0 | 0 | 30 | 1 | 1 | 1 | 148 |  | 0 | -60 | -72 | -72 | 180
Angle_PW00= 59.936 Angle_PW01= 59.934 Angle_PW02= 59.929 Angle_PW03= 0.000 | 31 | 4 | 011 | PH_SRC_14_15 | 0 | uQ32.0 | 0 |  | 174 | 4 | 011 | FREQ | 31FFE | uQ20.12 | 49.9995 |  | 237 | 4 | 011 | CH11 | 0 | uQ24.40 | 0 | 0 | 11 | I(CT) | 8 | 0 | 0 | 0 | 0 | 30 | 1 | 1 | 1 | 149 |  | 0 | -60 | -72 | -72 | 181
Angle_PW04= 0.000 Angle_PW05= 0.000 Angle_PW06= 0.000 Angle_PW07= 0.000 | 33 | 1 | 012 | PH_SRC_16_17 | 0 | uQ32.0 | 0 |  | 176 | 1 | 012 | FREQ_CH0 | 31FFE | uQ20.12 | 49.9995 |  | 239 | 1 | 012 | CH12 | 0 | uQ24.40 | 0 | 0 | 12 | I(CT) |  |  |  |  | 0 | 30 | 1 | 1 | 1 | 150 |  | 0 | 0 | 0 | 0 | 182
Angle_PW08= 0.000 Angle_PW09= 0.000 Angle_PW10= 0.000 Angle_PW11= 0.000 | 33 | 2 | 013 | PH_SRC_18_19 | 0 | uQ32.0 | 0 |  | 176 | 2 | 013 | FREQ_CH1 | 31FFE | uQ20.12 | 49.9995 |  | 239 | 2 | 013 | CH13 | 0 | uQ24.40 | 0 | 0 | 13 | I(CT) |  |  |  |  | 0 | 30 | 1 | 1 | 1 | 151 |  | 0 | 0 | 0 | 0 | 183
Angle_PW12= 0.000 Angle_PW13= 0.000 Angle_PW14= 0.000 Angle_PW15= 0.000 | 33 | 3 | 014 | PH_SRC_20_21 | 0 | uQ32.0 | 0 |  | 176 | 3 | 014 | FREQ_CH2 | 31FFE | uQ20.12 | 49.9995 |  | 239 | 3 | 014 | CH14 | 0 | uQ24.40 | 0 | 0 | 14 | I(CT) |  |  |  |  | 0 | 30 | 1 | 1 | 1 | 152 |  | 0 | 0 | 0 | 0 | 184
Angle_PW16= 0.000 Angle_PW17= 0.000 Angle_PW18= 0.000 Angle_PW19= 0.000 | 33 | 4 | 015 | PH_SRC_22_23 | 0 | uQ32.0 | 0 |  | 176 | 4 | 015 | FREQ_CH3 | 0 | uQ20.12 | 0 |  | 239 | 4 | 015 | CH15 | 0 | uQ24.40 | 0 | 0 | 15 | I(CT) |  |  |  |  | 0 | 30 | 1 | 1 | 1 | 153 |  | 0 | 0 | 0 | 0 | 185
Angle_PW20= 0.000 Angle_PW21= 0.000 Angle_PW22= 0.000 Angle_PW23= 0.000 | 35 | 1 | 016 | PH_SRC_24_25 | 0 | uQ32.0 | 0 |  | 178 | 1 | 016 | FREQ_CH4 | 0 | uQ20.12 | 0 |  | 241 | 1 | 016 | CH16 | 0 | uQ24.40 | 0 | 0 | 16 | I(CT) |  |  |  |  | 0 | 30 | 1 | 1 | 1 | 154 |  | 0 | 0 | 0 | 0 | 186
Angle_PW24= 0.000 Angle_PW25= 0.000 Angle_PW26= 0.000 Angle_PW27= 0.000 | 35 | 2 | 017 | PH_SRC_26_27 | 0 | uQ32.0 | 0 |  | 178 | 2 | 017 | FREQ_CH5 | 0 | uQ20.12 | 0 |  | 241 | 2 | 017 | CH17 | 0 | uQ24.40 | 0 | 0 | 17 | I(CT) |  |  |  |  | 0 | 30 | 1 | 1 | 1 | 155 |  | 0 | 0 | 0 | 0 | 187
Angle_PW28= 0.000 Angle_PW29= 0.000 Angle_PW30= 0.000 | 35 | 3 | 018 | PH_SRC_28_29 | 0 | uQ32.0 | 0 |  | 178 | 3 | 018 | FREQ_CH6 | 0 | uQ20.12 | 0 |  | 241 | 3 | 018 | CH18 | 0 | uQ24.40 | 0 | 0 | 18 | I(CT) |  |  |  |  | 0 | 30 | 1 | 1 | 1 | 156 |  | 0 | 0 | 0 | 0 | 188
DCR | 35 | 4 | 019 | PH_SRC_30 | 0 | uQ32.0 | 0 |  | 178 | 4 | 019 | FREQ_CH7 | 36811 | uQ20.12 | 54.5042 |  | 241 | 4 | 019 | CH19 | 0 | uQ24.40 | 0 | 0 | 19 | I(CT) |  |  |  |  | 0 | 30 | 1 | 1 | 1 | 157 |  | 0 | 0 | 0 | 0 | 189
000 STATE_CTRL 001 FEATURE_CTRL0 002 FEATURE_CTRL1 003 RESERVED_C003 | 37 | 1 | 020 | METER_TYPE | CCC | uQ32.0 | 3276 |  | 180 | 1 | 020 | FREQ_CH8 | 0 | uQ20.12 | 0 |  | 243 | 1 | 020 | CH20 | 0 | uQ24.40 | 0 | 0 | 20 | I(CT) |  |  |  |  | 0 | 30 | 1 | 1 | 1 | 158 |  | 0 | 0 | 0 | 0 | 190
2 300 0 0 | 37 | 2 | 021 | SENSOR_TYPE_0 | CCC03F | uQ32.0 | 13418559 |  | 180 | 2 | 021 | FREQ_CH9 | 0 | uQ20.12 | 0 |  | 243 | 2 | 021 | CH21 | 0 | uQ24.40 | 0 | 0 | 21 | I(CT) |  |  |  |  | 0 | 30 | 1 | 1 | 1 | 159 |  | 0 | 0 | 0 | 0 | 191
004 PH_SRC_0_1 005 PH_SRC_2_3 006 PH_SRC_4_5 007 PH_SRC_6_7 | 37 | 3 | 022 | SENSOR_TYPE_1 | 0 | uQ32.0 | 0 |  | 180 | 3 | 022 | FREQ_CH10 | 0 | uQ20.12 | 0 |  | 243 | 3 | 022 | CH22 | 0 | uQ24.40 | 0 | 0 | 22 | I(CT) |  |  |  |  | 0 | 30 | 1 | 1 | 1 | 160 |  | 0 | 0 | 0 | 0 | 192
4010300 502 0 0 | 37 | 4 | 023 | M | 0 | uQ32.0 | 0 |  | 180 | 4 | 023 | FREQ_CH11 | 0 | uQ20.12 | 0 |  | 243 | 4 | 023 | CH23 | 0 | uQ24.40 | 0 | 0 | 23 | I(CT) |  |  |  |  | 0 | 30 | 1 | 1 | 1 | 161 |  | 0 | 0 | 0 | 0 | 193
008 PH_SRC_8_9 009 PH_SRC_10_11 010 PH_SRC_12_13 011 PH_SRC_14_15 | 39 | 1 | 024 | N_MAX | 1130 | uQ32.0 | 4400 |  | 182 | 1 | 024 | FREQ_CH12 | 0 | uQ20.12 | 0 |  | 245 | 1 | 024 | CH24 | 0 | uQ24.40 | 0 | 0 | 24 | I(CT) |  |  |  |  | 0 | 30 | 1 | 1 | 1 | 162 |  | 0 | 0 | 0 | 0 | 194
0 0 0 0 | 39 | 2 | 025 | PULSE_CTRL0 | 810001D0 | uQ32.0 | -2130705968 |  | 182 | 2 | 025 | FREQ_CH13 | 0 | uQ20.12 | 0 |  | 245 | 2 | 025 | CH25 | 0 | uQ24.40 | 0 | 0 | 25 | I(CT) |  |  |  |  | 0 | 30 | 1 | 1 | 1 | 163 |  | 0 | 0 | 0 | 0 | 195
012 PH_SRC_16_17 013 PH_SRC_18_19 014 PH_SRC_20_21 015 PH_SRC_22_23 | 39 | 3 | 026 | PULSE_CTRL1 | 810201D0 | uQ32.0 | -2130574896 |  | 182 | 3 | 026 | FREQ_CH14 | 0 | uQ20.12 | 0 |  | 245 | 3 | 026 | CH26 | 0 | uQ24.40 | 0 | 0 | 26 | I(CT) |  |  |  |  | 0 | 30 | 1 | 1 | 1 | 164 |  | 0 | 0 | 0 | 0 | 196
0 0 0 0 | 39 | 4 | 027 | PULSE_CTRL2 | 110401D0 | uQ32.0 | 285475280 |  | 182 | 4 | 027 | FREQ_CH15 | 0 | uQ20.12 | 0 |  | 245 | 4 | 027 | CH27 | 0 | uQ24.40 | 0 | 0 | 27 | I(CT) |  |  |  |  | 0 | 30 | 1 | 1 | 1 | 165 |  | 0 | 0 | 0 | 0 | 197
016 PH_SRC_24_25 017 PH_SRC_26_27 018 PH_SRC_28_29 019 PH_SRC_30 | 41 | 1 | 028 | RESERVED_C028 | 0 | uQ32.0 | 0 |  | 184 | 1 | 028 | FREQ_CH16 | 0 | uQ20.12 | 0 |  | 247 | 1 | 028 | CH28 | 0 | uQ24.40 | 0 | 0 | 28 | I(CT) |  |  |  |  | 0 | 30 | 1 | 1 | 1 | 166 |  | 0 | 0 | 0 | 0 | 198
0 0 0 0 | 41 | 2 | 029 | PULSE_CONT_PW | 7 | uQ32.0 | 7 |  | 184 | 2 | 029 | FREQ_CH17 | 0 | uQ20.12 | 0 |  | 247 | 2 | 029 | CH29 | 0 | uQ24.40 | 0 | 0 | 29 | I(CT) |  |  |  |  | 0 | 30 | 1 | 1 | 1 | 167 |  | 0 | 0 | 0 | 0 | 199
020 METER_TYPE 021 SENSOR_TYPE_0 022 SENSOR_TYPE_1 023 M | 41 | 3 | 030 | PULSE_CONT_I | 7 | uQ32.0 | 7 |  | 184 | 3 | 020 | FREQ_CH18 | 0 | uQ20.12 | 0 |  | 247 | 3 | 030 | CH30 | 0 | uQ24.40 | 0 | 0 | 30 | I(CT) |  |  |  |  | 0 | 30 | 1 | 1 | 1 | 168 |  | 0 | 0 | 0 | 0 | 200
CCC CCC03F 0 0 | 41 | 4 | 031 | RESERVED_C031 | 0 | uQ32.0 | 0 |  | 184 | 4 | 031 | FREQ_CH19 | 0 | uQ20.12 | 0 |  | 247 | 4 | 031 | CH31 | 0 | uQ24.40 | 0 | 0 | 31 | I(CT) |  |  |  |  | 0 | 30 | 1 | 1 | 1 | 169 |  | 0 | 0 | 0 | 0 | 201
024 N_MAX 025 PULSE_CTRL0 026 PULSE_CTRL1 027 PULSE_CTRL2 | 43 | 1 | 032 | P_K_T | 500000 | uQ8.24 | 0.3125 |  | 186 | 1 | 032 | FREQ_CH20 | 0 | uQ20.12 | 0 |  | 249 | 1 | 032 | CH0_F | 43E29228F07C | uQ24.40 | 67.885 | 215.082
1130 810001D0 810201D0 110401D0 | 43 | 2 | 033 | Q_K_T | 500000 | uQ8.24 | 0.3125 |  | 186 | 2 | 033 | FREQ_CH21 | 0 | uQ20.12 | 0 |  | 249 | 2 | 033 | CH1_F | 43F7F323F2C8 | uQ24.40 | 67.9686 | 215.2143
028 RESERVED_C028 029 PULSE_CONT_PW 030 PULSE_CONT_I 031 RESERVED_C031 | 43 | 3 | 034 | I_K_T | 500000 | uQ8.24 | 0.3125 |  | 186 | 3 | 034 | FREQ_CH22 | 0 | uQ20.12 | 0 |  | 249 | 3 | 034 | CH2_F | 43F8370A13E8 | uQ24.40 | 67.9696 | 215.2159
0 7 7 0 | 43 | 4 | 035 | CREEP_THR_P | 2E9A | uQ2.30 | 1.1111e-05 |  | 186 | 4 | 035 | FREQ_CH23 | 0 | uQ20.12 | 0 |  | 249 | 4 | 035 | CH3_F | 9D50E49E51A | uQ24.40 | 9.8322 | 30.6042
032 P_K_T 033 Q_K_T 034 I_K_T 035 CREEP_THR_P | 45 | 1 | 036 | CREEP_THR_Q | 2E9A | uQ2.30 | 1.1111e-05 |  | 188 | 1 | 036 | FREQ_CH24 | 0 | uQ20.12 | 0 |  | 251 | 1 | 036 | CH4_F | 9C73814166E | uQ24.40 | 9.7782 | 30.52
500000 500000 500000 2E9A | 45 | 2 | 037 | CREEP_THR_I | 212D | uQ12.20 | 0.0080996 |  | 188 | 2 | 037 | FREQ_CH25 | 0 | uQ20.12 | 0 |  | 251 | 2 | 037 | CH5_F | 9C7BAEA2A69 | uQ24.40 | 9.7802 | 30.5231
036 CREEP_THR_Q 037 CREEP_THR_I 038 P_PW_OS_CTRL 039 Q_PW_OS_CTRL | 45 | 3 | 038 | P_PW_OS_CTRL | 0 | uQ32.0 | 0 |  | 188 | 3 | 038 | FREQ_CH26 | 0 | uQ20.12 | 0 |  | 251 | 3 | 038 | CH6_F | 2388 | uQ24.40 | 8.2728e-09 | 0.00088773
2E9A 212D 0 80000000 | 45 | 4 | 039 | Q_PW_OS_CTRL | 80000000 | uQ32.0 | -2147483648 |  | 188 | 4 | 039 | FREQ_CH27 | 0 | uQ20.12 | 0 |  | 251 | 4 | 039 | CH7_F | 17F5 | uQ24.40 | 5.5779e-09 | 0.0019496
040 POWER_OFFSET_P 041 POWER_OFFSET_Q 042 SWELL_OV_TH_00 043 SWELL_OV_TH_01 | 47 | 1 | 040 | POWER_OFFSET_P | 0 | sQ1.30 | 0 |  | 190 | 1 | 030 | FREQ_CH28 | 0 | uQ20.12 | 0 |  | 253 | 1 | 040 | CH8_F | 0 | uQ24.40 | 0 | 0
0 345 0 5E84F61 | 47 | 2 | 041 | POWER_OFFSET_Q | 345 | sQ1.30 | 7.7952e-07 |  | 190 | 2 | 041 | FREQ_CH29 | 0 | uQ20.12 | 0 |  | 253 | 2 | 041 | CH9_F | 0 | uQ24.40 | 0 | 0
044 SWELL_OV_TH_02 045 SWELL_OV_TH_03 046 SWELL_OV_TH_04 047 SWELL_OV_TH_05 | 47 | 3 | 042 | SWELL_OV_TH_00 | 0 | uQ0.32 | 0 |  | 190 | 3 | 042 | FREQ_CH30 | 0 | uQ20.12 | 0 |  | 253 | 3 | 042 | CH10_F | 0 | uQ24.40 | 0 | 0
0 5E84F61 0 5E84F61 | 47 | 4 | 043 | SWELL_OV_TH_01 | 5E84F61 | uQ0.32 | 0.023076 |  | 190 | 4 | 043 | FREQ_CH31 | 0 | uQ20.12 | 0 |  | 253 | 4 | 043 | CH11_F | 0 | uQ24.40 | 0 | 0
048 SWELL_OV_TH_06 049 SWELL_OV_TH_07 050 SWELL_OV_TH_08 051 SWELL_OV_TH_09 | 49 | 1 | 044 | SWELL_OV_TH_02 | 0 | uQ0.32 | 0 |  | 192 | 1 | 044 | RESERVED_S44 | 0 | uQ0.32 | 0 |  | 255 | 1 | 044 | CH12_F | 0 | uQ24.40 | 0 | 0
0 5E84F61 0 5E84F61 | 49 | 2 | 045 | SWELL_OV_TH_03 | 5E84F61 | uQ0.32 | 0.023076 |  | 192 | 2 | 045 | RESERVED_S45 | 0 | uQ0.32 | 0 |  | 255 | 2 | 045 | CH13_F | 0 | uQ24.40 | 0 | 0
052 SWELL_OV_TH_10 053 SWELL_OV_TH_11 054 SWELL_OV_TH_12 055 SWELL_OV_TH_13 | 49 | 3 | 046 | SWELL_OV_TH_04 | 0 | uQ0.32 | 0 |  | 192 | 3 | 046 | CH_MAX_0 | 60BD064 | sQ2.29 | 0.18894 | 311.9435 | 255 | 3 | 046 | CH14_F | 0 | uQ24.40 | 0 | 0
0 5E84F61 0 0 | 49 | 4 | 047 | SWELL_OV_TH_05 | 5E84F61 | uQ0.32 | 0.023076 |  | 192 | 4 | 047 | CH_MAX_1 | 60B8536 | sQ2.29 | 0.18891 | 311.8843 | 255 | 4 | 047 | CH15_F | 0 | uQ24.40 | 0 | 0
056 SWELL_OV_TH_14 057 SWELL_OV_TH_15 058 SWELL_OV_TH_16 059 SWELL_OV_TH_17 | 51 | 1 | 048 | SWELL_OV_TH_06 | 0 | uQ0.32 | 0 |  | 194 | 1 | 048 | CH_MAX_2 | 60BDB45 | sQ2.29 | 0.18895 | 311.952 | 257 | 1 | 048 | CH16_F | 0 | uQ24.40 | 0 | 0
0 0 0 0 | 51 | 2 | 049 | SWELL_OV_TH_07 | 5E84F61 | uQ0.32 | 0.023076 |  | 194 | 2 | 049 | CH_MAX_3 | 23E7BFC | sQ2.29 | 0.070127 | 43.2886 | 257 | 2 | 049 | CH17_F | 0 | uQ24.40 | 0 | 0
060 SWELL_OV_TH_18 061 SWELL_OV_TH_19 062 SWELL_OV_TH_20 063 SWELL_OV_TH_21 | 51 | 3 | 050 | SWELL_OV_TH_08 | 0 | uQ0.32 | 0 |  | 194 | 3 | 050 | CH_MAX_4 | 23D191F | sQ2.29 | 0.069958 | 43.1841 | 257 | 3 | 050 | CH18_F | 0 | uQ24.40 | 0 | 0
0 0 0 0 | 51 | 4 | 051 | SWELL_OV_TH_09 | 5E84F61 | uQ0.32 | 0.023076 |  | 194 | 4 | 051 | CH_MAX_5 | 23CFBB7 | sQ2.29 | 0.069944 | 43.1755 | 257 | 4 | 051 | CH19_F | 0 | uQ24.40 | 0 | 0
064 SWELL_OV_TH_22 065 SWELL_OV_TH_23 066 SWELL_OV_TH_24 067 SWELL_OV_TH_25 | 53 | 1 | 052 | SWELL_OV_TH_10 | 0 | uQ0.32 | 0 |  | 196 | 1 | 052 | CH_MAX_6 | 5B08 | sQ2.29 | 4.3407e-05 | 0.026795 | 259 | 1 | 052 | CH20_F | 0 | uQ24.40 | 0 | 0
0 0 0 0 | 53 | 2 | 053 | SWELL_OV_TH_11 | 5E84F61 | uQ0.32 | 0.023076 |  | 196 | 2 | 053 | CH_MAX_7 | 6F4A | sQ2.29 | 5.3067e-05 | 0.087613 | 259 | 2 | 053 | CH21_F | 0 | uQ24.40 | 0 | 0
068 SWELL_OV_TH_26 069 SWELL_OV_TH_27 070 SWELL_OV_TH_28 071 SWELL_OV_TH_29 | 53 | 3 | 054 | SWELL_OV_TH_12 | 0 | uQ0.32 | 0 |  | 196 | 3 | 054 | CH_MAX_8 | 0 | sQ2.29 | 0 | 0 | 259 | 3 | 054 | CH22_F | 0 | uQ24.40 | 0 | 0
0 0 0 0 | 53 | 4 | 055 | SWELL_OV_TH_13 | 0 | uQ0.32 | 0 |  | 196 | 4 | 055 | CH_MAX_9 | 0 | sQ2.29 | 0 | 0 | 259 | 4 | 055 | CH23_F | 0 | uQ24.40 | 0 | 0
072 SWELL_OV_TH_30 073 SWELL_OV_TH_31 074 SAG_THRES_00 075 SAG_THRES_01 | 55 | 1 | 056 | SWELL_OV_TH_14 | 0 | uQ0.32 | 0 |  | 198 | 1 | 056 | CH_MAX_10 | 0 | sQ2.29 | 0 | 0 | 261 | 1 | 056 | CH24_F | 0 | uQ24.40 | 0 | 0
0 0 0 1A2EC26 | 55 | 2 | 057 | SWELL_OV_TH_15 | 0 | uQ0.32 | 0 |  | 198 | 2 | 057 | CH_MAX_11 | 0 | sQ2.29 | 0 | 0 | 261 | 2 | 057 | CH25_F | 0 | uQ24.40 | 0 | 0
076 SAG_THRES_02 077 SAG_THRES_03 078 SAG_THRES_04 079 SAG_THRES_05 | 55 | 3 | 058 | SWELL_OV_TH_16 | 0 | uQ0.32 | 0 |  | 198 | 3 | 058 | CH_MAX_12 | 0 | sQ2.29 | 0 | 0 | 261 | 3 | 058 | CH26_F | 0 | uQ24.40 | 0 | 0
0 1A2EC26 0 1A2EC26 | 55 | 4 | 059 | SWELL_OV_TH_17 | 0 | uQ0.32 | 0 |  | 198 | 4 | 059 | CH_MAX_13 | 0 | sQ2.29 | 0 | 0 | 261 | 4 | 059 | CH27_F | 0 | uQ24.40 | 0 | 0
080 SAG_THRES_06 081 SAG_THRES_07 082 SAG_THRES_08 083 SAG_THRES_09 | 57 | 1 | 060 | SWELL_OV_TH_18 | 0 | uQ0.32 | 0 |  | 200 | 1 | 060 | CH_MAX_14 | 0 | sQ2.29 | 0 | 0 | 263 | 1 | 060 | CH28_F | 0 | uQ24.40 | 0 | 0
0 1A2EC26 0 1A2EC26 | 57 | 2 | 061 | SWELL_OV_TH_19 | 0 | uQ0.32 | 0 |  | 200 | 2 | 061 | CH_MAX_15 | 0 | sQ2.29 | 0 | 0 | 263 | 2 | 061 | CH29_F | 0 | uQ24.40 | 0 | 0
084 SAG_THRES_10 085 SAG_THRES_11 086 SAG_THRES_12 087 SAG_THRES_13 | 57 | 3 | 062 | SWELL_OV_TH_20 | 0 | uQ0.32 | 0 |  | 200 | 3 | 062 | CH_MAX_16 | 0 | sQ2.29 | 0 | 0 | 263 | 3 | 062 | CH30_F | 0 | uQ24.40 | 0 | 0
0 1A2EC26 0 0 | 57 | 4 | 063 | SWELL_OV_TH_21 | 0 | uQ0.32 | 0 |  | 200 | 4 | 063 | CH_MAX_17 | 0 | sQ2.29 | 0 | 0 | 263 | 4 | 063 | CH31_F | 0 | uQ24.40 | 0 | 0
088 SAG_THRES_14 089 SAG_THRES_15 090 SAG_THRES_16 091 SAG_THRES_17 | 59 | 1 | 064 | SWELL_OV_TH_22 | 0 | uQ0.32 | 0 |  | 202 | 1 | 064 | CH_MAX_18 | 0 | sQ2.29 | 0 | 0 | 265 | 1 | 064 | P_CH0 | CF2D6DB9C86 | sQ23.40 | 12.9486
0 0 0 0 | 59 | 2 | 065 | SWELL_OV_TH_23 | 0 | uQ0.32 | 0 |  | 202 | 2 | 065 | CH_MAX_19 | 0 | sQ2.29 | 0 | 0 | 265 | 2 | 065 | P_CH1 | CE9D1A16E6E | sQ23.40 | 12.9134
092 SAG_THRES_18 093 SAG_THRES_19 094 SAG_THRES_20 095 SAG_THRES_21 | 59 | 3 | 066 | SWELL_OV_TH_24 | 0 | uQ0.32 | 0 |  | 202 | 3 | 066 | CH_MAX_20 | 0 | sQ2.29 | 0 | 0 | 265 | 3 | 066 | P_CH2 | CE97FA1EA38 | sQ23.40 | 12.9121
0 0 0 0 | 59 | 4 | 067 | SWELL_OV_TH_25 | 0 | uQ0.32 | 0 |  | 202 | 4 | 067 | CH_MAX_21 | 0 | sQ2.29 | 0 | 0 | 265 | 4 | 067 | P_CH3 | 0 | sQ23.40 | 0
096 SAG_THRES_22 097 SAG_THRES_23 098 SAG_THRES_24 099 SAG_THRES_25 | 61 | 1 | 068 | SWELL_OV_TH_26 | 0 | uQ0.32 | 0 |  | 204 | 1 | 068 | CH_MAX_22 | 0 | sQ2.29 | 0 | 0 | 267 | 1 | 068 | P_CH4 | 0 | sQ23.40 | 0
0 0 0 0 | 61 | 2 | 069 | SWELL_OV_TH_27 | 0 | uQ0.32 | 0 |  | 204 | 2 | 069 | CH_MAX_23 | 0 | sQ2.29 | 0 | 0 | 267 | 2 | 069 | P_CH5 | 0 | sQ23.40 | 0
100 SAG_THRES_26 101 SAG_THRES_27 102 SAG_THRES_28 103 SAG_THRES_29 | 61 | 3 | 070 | SWELL_OV_TH_28 | 0 | uQ0.32 | 0 |  | 204 | 3 | 070 | CH_MAX_24 | 0 | sQ2.29 | 0 | 0 | 267 | 3 | 070 | P_CH6 | 0 | sQ23.40 | 0
0 0 0 0 | 61 | 4 | 071 | SWELL_OV_TH_29 | 0 | uQ0.32 | 0 |  | 204 | 4 | 071 | CH_MAX_25 | 0 | sQ2.29 | 0 | 0 | 267 | 4 | 071 | P_CH7 | 0 | sQ23.40 | 0
104 SAG_THRES_30 105 SAG_THRES_31 106 K_00 107 K_01 | 63 | 1 | 072 | SWELL_OV_TH_30 | 0 | uQ0.32 | 0 |  | 206 | 1 | 072 | CH_MAX_26 | 0 | sQ2.29 | 0 | 0 | 269 | 1 | 072 | P_CH8 | 0 | sQ23.40 | 0
0 0 19CC00 19CC00 | 63 | 2 | 073 | SWELL_OV_TH_31 | 0 | uQ0.32 | 0 |  | 206 | 2 | 073 | CH_MAX_27 | 0 | sQ2.29 | 0 | 0 | 269 | 2 | 073 | P_CH9 | 0 | sQ23.40 | 0
108 K_02 109 K_03 110 K_04 111 K_05 | 63 | 3 | 074 | SAG_THRES_00 | 0 | uQ0.32 | 0 |  | 206 | 3 | 074 | CH_MAX_28 | 0 | sQ2.29 | 0 | 0 | 269 | 3 | 074 | P_CH10 | 0 | sQ23.40 | 0
19CC00 9A523 9A523 9A523 | 63 | 4 | 075 | SAG_THRES_01 | 1A2EC26 | uQ0.32 | 0.0063922 |  | 206 | 4 | 075 | CH_MAX_29 | 0 | sQ2.29 | 0 | 0 | 269 | 4 | 075 | P_CH11 | 0 | sQ23.40 | 0
112 K_06 113 K_07 114 K_08 115 K_09 | 65 | 1 | 076 | SAG_THRES_02 | 0 | uQ0.32 | 0 |  | 208 | 1 | 076 | CH_MAX_30 | 0 | sQ2.29 | 0 | 0 | 271 | 1 | 076 | P_CH12 | 0 | sQ23.40 | 0
9A523 19CC00 9A523 19CC00 | 65 | 2 | 077 | SAG_THRES_03 | 1A2EC26 | uQ0.32 | 0.0063922 |  | 208 | 2 | 077 | CH_MAX_31 | 0 | sQ2.29 | 0 | 0 | 271 | 2 | 077 | P_CH13 | 0 | sQ23.40 | 0
116 K_10 117 K_11 118 K_12 119 K_13 | 65 | 3 | 078 | SAG_THRES_04 | 0 | uQ0.32 | 0 |  | 208 | 3 | 078 | FEATURES | 807F6C01 | uQ0.32 | -0.49806 |  | 271 | 3 | 078 | P_CH14 | 0 | sQ23.40 | 0
9A523 19CC00 9A523 9A523 | 65 | 4 | 079 | SAG_THRES_05 | 1A2EC26 | uQ0.32 | 0.0063922 |  | 208 | 4 | 079 | MCP_CRC_ERRORS | 0 | uQ0.32 | 0 |  | 271 | 4 | 079 | P_CH15 | 0 | sQ23.40 | 0
120 K_14 121 K_15 122 K_16 123 K_17 | 67 | 1 | 080 | SAG_THRES_06 | 0 | uQ0.32 | 0 |  | 210 | 1 | 080 | RESERVED_S80 | 0 | uQ0.32 | 0 |  | 273 | 1 | 080 | P_CH16 | 0 | sQ23.40 | 0
9A523 9A523 9A523 9A523 | 67 | 2 | 081 | SAG_THRES_07 | 1A2EC26 | uQ0.32 | 0.0063922 |  | 210 | 2 | 081 | RESERVED_S81 | 0 | uQ0.32 | 0 |  | 273 | 2 | 081 | P_CH17 | 0 | sQ23.40 | 0
124 K_18 125 K_19 126 K_20 127 K_21 | 67 | 3 | 082 | SAG_THRES_08 | 0 | uQ0.32 | 0 |  | 210 | 3 | 082 | PULSE0_COUNTER | 1737 | uQ0.32 | 1.3837e-06 |  | 273 | 3 | 082 | P_CH18 | 0 | sQ23.40 | 0
9A523 9A523 9A523 9A523 | 67 | 4 | 083 | SAG_THRES_09 | 1A2EC26 | uQ0.32 | 0.0063922 |  | 210 | 4 | 083 | PULSE1_COUNTER | 2175 | uQ0.32 | 1.9942e-06 |  | 273 | 4 | 083 | P_CH19 | 0 | sQ23.40 | 0
128 K_22 129 K_23 130 K_24 131 K_25 | 69 | 1 | 084 | SAG_THRES_10 | 0 | uQ0.32 | 0 |  | 212 | 1 | 084 | PULSE2_COUNTER | 0 | uQ0.32 | 0 |  | 275 | 1 | 084 | P_CH20 | 0 | sQ23.40 | 0
9A523 9A523 9A523 9A523 | 69 | 2 | 085 | SAG_THRES_11 | 1A2EC26 | uQ0.32 | 0.0063922 |  | 212 | 2 | 085 | RESERVED_S85 | 0 | uQ0.32 | 0 |  | 275 | 2 | 085 | P_CH21 | 0 | sQ23.40 | 0
132 K_26 133 K_27 134 K_28 135 K_29 | 69 | 3 | 086 | SAG_THRES_12 | 0 | uQ0.32 | 0 |  | 212 | 3 | 086 | RESERVED_S86 | 0 | uQ0.32 | 0 |  | 275 | 3 | 086 | P_CH22 | 0 | sQ23.40 | 0
9A523 9A523 9A523 9A523 | 69 | 4 | 087 | SAG_THRES_13 | 0 | uQ0.32 | 0 |  | 212 | 4 | 087 | ZC_N_CH0 | 31FB70 | uQ20.12 | 799.7148 |  | 275 | 4 | 087 | P_CH23 | 0 | sQ23.40 | 0
136 K_30 137 K_31 138 CAL_M_00 139 CAL_M_01 | 71 | 1 | 088 | SAG_THRES_14 | 0 | uQ0.32 | 0 |  | 214 | 1 | 088 | ZC_N_CH1 | 33A634 | uQ20.12 | 826.3877 |  | 277 | 1 | 088 | P_CH24 | 0 | sQ23.40 | 0
9A523 9A523 20000000 20000000 | 71 | 2 | 089 | SAG_THRES_15 | 0 | uQ0.32 | 0 |  | 214 | 2 | 089 | ZC_N_CH2 | 3050CA | uQ20.12 | 773.0493 |  | 277 | 2 | 089 | P_CH25 | 0 | sQ23.40 | 0
140 CAL_M_02 141 CAL_M_03 142 CAL_M_04 143 CAL_M_05 | 71 | 3 | 090 | SAG_THRES_16 | 0 | uQ0.32 | 0 |  | 214 | 3 | 090 | ZC_N_CH3 | 0 | uQ20.12 | 0 |  | 277 | 3 | 090 | P_CH26 | 0 | sQ23.40 | 0
20000000 20000000 20000000 20000000 | 71 | 4 | 091 | SAG_THRES_17 | 0 | uQ0.32 | 0 |  | 214 | 4 | 091 | ZC_N_CH4 | 0 | uQ20.12 | 0 |  | 277 | 4 | 091 | P_CH27 | 0 | sQ23.40 | 0
144 CAL_M_06 145 CAL_M_07 146 CAL_M_08 147 CAL_M_09 | 73 | 1 | 092 | SAG_THRES_18 | 0 | uQ0.32 | 0 |  | 216 | 1 | 092 | ZC_N_CH5 | 0 | uQ20.12 | 0 |  | 279 | 1 | 092 | P_CH28 | 0 | sQ23.40 | 0
20000000 20000000 20000000 20000000 | 73 | 2 | 093 | SAG_THRES_19 | 0 | uQ0.32 | 0 |  | 216 | 2 | 093 | ZC_N_CH6 | 0 | uQ20.12 | 0 |  | 279 | 2 | 093 | P_CH29 | 0 | sQ23.40 | 0
148 CAL_M_10 149 CAL_M_11 150 CAL_M_12 151 CAL_M_13 | 73 | 3 | 094 | SAG_THRES_20 | 0 | uQ0.32 | 0 |  | 216 | 3 | 094 | ZC_N_CH7 | 354000 | uQ20.12 | 852 |  | 279 | 3 | 094 | P_CH30 | 0 | sQ23.40 | 0
20000000 20000000 20000000 20000000 | 73 | 4 | 095 | SAG_THRES_21 | 0 | uQ0.32 | 0 |  | 216 | 4 | 095 | ZC_N_CH8 | 0 | uQ20.12 | 0 |  | 279 | 4 | 095 | RESERVED_A095 | 0 | uQ0.32 | 0
152 CAL_M_14 153 CAL_M_15 154 CAL_M_16 155 CAL_M_17 | 75 | 1 | 096 | SAG_THRES_22 | 0 | uQ0.32 | 0 |  | 218 | 1 | 096 | ZC_N_CH9 | 0 | uQ20.12 | 0 |  | 281 | 1 | 096 | P_CH0_F | CF09E468490 | sQ23.40 | 12.9399
20000000 20000000 20000000 20000000 | 75 | 2 | 097 | SAG_THRES_23 | 0 | uQ0.32 | 0 |  | 218 | 2 | 097 | ZC_N_CH10 | 0 | uQ20.12 | 0 |  | 281 | 2 | 097 | P_CH1_F | CEAC7264C2A | sQ23.40 | 12.9171
156 CAL_M_18 157 CAL_M_19 158 CAL_M_20 159 CAL_M_21 | 75 | 3 | 098 | SAG_THRES_24 | 0 | uQ0.32 | 0 |  | 218 | 3 | 098 | ZC_N_CH11 | 0 | uQ20.12 | 0 |  | 281 | 3 | 098 | P_CH2_F | CEAA3FEF907 | sQ23.40 | 12.9166
20000000 20000000 20000000 20000000 | 75 | 4 | 099 | SAG_THRES_25 | 0 | uQ0.32 | 0 |  | 218 | 4 | 099 | ZC_N_CH12 | 0 | uQ20.12 | 0 |  | 281 | 4 | 099 | P_CH3_F | 0 | sQ23.40 | 0
160 CAL_M_22 161 CAL_M_23 162 CAL_M_24 163 CAL_M_25 | 77 | 1 | 100 | SAG_THRES_26 | 0 | uQ0.32 | 0 |  | 220 | 1 | 100 | ZC_N_CH13 | 0 | uQ20.12 | 0 |  | 283 | 1 | 100 | P_CH4_F | 0 | sQ23.40 | 0
20000000 20000000 20000000 20000000 | 77 | 2 | 101 | SAG_THRES_27 | 0 | uQ0.32 | 0 |  | 220 | 2 | 101 | ZC_N_CH14 | 0 | uQ20.12 | 0 |  | 283 | 2 | 101 | P_CH5_F | 0 | sQ23.40 | 0
164 CAL_M_26 165 CAL_M_27 166 CAL_M_28 167 CAL_M_29 | 77 | 3 | 102 | SAG_THRES_28 | 0 | uQ0.32 | 0 |  | 220 | 3 | 102 | ZC_N_CH15 | 0 | uQ20.12 | 0 |  | 283 | 3 | 102 | P_CH6_F | 0 | sQ23.40 | 0
20000000 20000000 20000000 20000000 | 77 | 4 | 103 | SAG_THRES_29 | 0 | uQ0.32 | 0 |  | 220 | 4 | 103 | ZC_N_CH16 | 0 | uQ20.12 | 0 |  | 283 | 4 | 103 | P_CH7_F | 0 | sQ23.40 | 0
168 CAL_M_30 169 CAL_M_31 170 CAL_PH_00 171 CAL_PH_01 | 79 | 1 | 104 | SAG_THRES_30 | 0 | uQ0.32 | 0 |  | 222 | 1 | 104 | ZC_N_CH17 | 0 | uQ20.12 | 0 |  | 285 | 1 | 104 | P_CH8_F | 0 | sQ23.40 | 0
20000000 20000000 0 0 | 79 | 2 | 105 | SAG_THRES_31 | 0 | uQ0.32 | 0 |  | 222 | 2 | 105 | ZC_N_CH18 | 0 | uQ20.12 | 0 |  | 285 | 2 | 105 | P_CH9_F | 0 | sQ23.40 | 0
172 CAL_PH_02 173 CAL_PH_03 174 CAL_PH_04 175 CAL_PH_05 | 79 | 3 | 106 | K_00 | 19CC00 | uQ22.10 | 1651 |  | 222 | 3 | 106 | ZC_N_CH19 | 0 | uQ20.12 | 0 |  | 285 | 3 | 106 | P_CH10_F | 0 | sQ23.40 | 0
0 0 0 0 | 79 | 4 | 107 | K_01 | 19CC00 | uQ22.10 | 1651 |  | 222 | 4 | 107 | ZC_N_CH20 | 0 | uQ20.12 | 0 |  | 285 | 4 | 107 | P_CH11_F | 0 | sQ23.40 | 0
176 CAL_PH_06 177 CAL_PH_07 178 CAL_PH_08 179 CAL_PH_09 | 81 | 1 | 108 | K_02 | 19CC00 | uQ22.10 | 1651 |  | 224 | 1 | 108 | ZC_N_CH21 | 0 | uQ20.12 | 0 |  | 287 | 1 | 108 | P_CH12_F | 0 | sQ23.40 | 0
0 0 0 0 | 81 | 2 | 109 | K_03 | 9A523 | uQ22.10 | 617.2842 |  | 224 | 2 | 109 | ZC_N_CH22 | 0 | uQ20.12 | 0 |  | 287 | 2 | 109 | P_CH13_F | 0 | sQ23.40 | 0
180 CAL_PH_10 181 CAL_PH_11 182 CAL_PH_12 183 CAL_PH_13 | 81 | 3 | 110 | K_04 | 9A523 | uQ22.10 | 617.2842 |  | 224 | 3 | 110 | ZC_N_CH23 | 0 | uQ20.12 | 0 |  | 287 | 3 | 110 | P_CH14_F | 0 | sQ23.40 | 0
0 0 0 0 | 81 | 4 | 111 | K_05 | 9A523 | uQ22.10 | 617.2842 |  | 224 | 4 | 111 | ZC_N_CH24 | 0 | uQ20.12 | 0 |  | 287 | 4 | 111 | P_CH15_F | 0 | sQ23.40 | 0
184 CAL_PH_14 185 CAL_PH_15 186 CAL_PH_16 187 CAL_PH_17 | 83 | 1 | 112 | K_06 | 9A523 | uQ22.10 | 617.2842 |  | 226 | 1 | 112 | ZC_N_CH25 | 0 | uQ20.12 | 0 |  | 289 | 1 | 112 | P_CH16_F | 0 | sQ23.40 | 0
0 0 0 0 | 83 | 2 | 113 | K_07 | 19CC00 | uQ22.10 | 1651 |  | 226 | 2 | 113 | ZC_N_CH26 | 0 | uQ20.12 | 0 |  | 289 | 2 | 113 | P_CH17_F | 0 | sQ23.40 | 0
188 CAL_PH_18 189 CAL_PH_19 190 CAL_PH_20 191 CAL_PH_21 | 83 | 3 | 114 | K_08 | 9A523 | uQ22.10 | 617.2842 |  | 226 | 3 | 114 | ZC_N_CH27 | 0 | uQ20.12 | 0 |  | 289 | 3 | 114 | P_CH18_F | 0 | sQ23.40 | 0
0 0 0 0 | 83 | 4 | 115 | K_09 | 19CC00 | uQ22.10 | 1651 |  | 226 | 4 | 115 | ZC_N_CH28 | 0 | uQ20.12 | 0 |  | 289 | 4 | 115 | P_CH19_F | 0 | sQ23.40 | 0
192 CAL_PH_22 193 CAL_PH_23 194 CAL_PH_24 195 CAL_PH_25 | 85 | 1 | 116 | K_10 | 9A523 | uQ22.10 | 617.2842 |  | 228 | 1 | 116 | ZC_N_CH29 | 0 | uQ20.12 | 0 |  | 291 | 1 | 116 | P_CH20_F | 0 | sQ23.40 | 0
0 0 0 0 | 85 | 2 | 117 | K_11 | 19CC00 | uQ22.10 | 1651 |  | 228 | 2 | 117 | ZC_N_CH30 | 0 | uQ20.12 | 0 |  | 291 | 2 | 117 | P_CH21_F | 0 | sQ23.40 | 0
196 CAL_PH_26 197 CAL_PH_27 198 CAL_PH_28 199 CAL_PH_29 | 85 | 3 | 118 | K_12 | 9A523 | uQ22.10 | 617.2842 |  | 228 | 3 | 118 | ZC_N_CH31 | 0 | uQ20.12 | 0 |  | 291 | 3 | 118 | P_CH22_F | 0 | sQ23.40 | 0
0 0 0 0 | 85 | 4 | 119 | K_13 | 9A523 | uQ22.10 | 617.2842 |  | 228 | 4 | 119 | RESERVED_S119 | 0 | uQ32.0 | 0 |  | 291 | 4 | 119 | P_CH23_F | 0 | sQ23.40 | 0
200 CAL_PH_30 201 CAL_PH_31 202 CAPTURE_CTRL 203 CAPTURE_CH_SEL | 87 | 1 | 120 | K_14 | 9A523 | uQ22.10 | 617.2842 |  | 230 | 1 | 120 | RESERVED_S120 | 0 | uQ32.0 | 0 |  | 293 | 1 | 120 | P_CH24_F | 0 | sQ23.40 | 0
0 0 0 FF | 87 | 2 | 121 | K_15 | 9A523 | uQ22.10 | 617.2842 |  | 230 | 2 | 121 | RESERVED_S121 | 0 | uQ32.0 | 0 |  | 293 | 2 | 121 | P_CH25_F | 0 | sQ23.40 | 0
204 CAPT_BUFF_SIZE 205 CAPTURE_ADDR 206 RESERVED_C202 207 RESERVED_C203 | 87 | 3 | 122 | K_16 | 9A523 | uQ22.10 | 617.2842 | [9 empty] | 293 | 3 | 122 | P_CH26_F | 0 | sQ23.40 | 0
A00 20001BB0 0 0 | 87 | 4 | 123 | K_17 | 9A523 | uQ22.10 | 617.2842 | [9 empty] | 293 | 4 | 123 | P_CH27_F | 0 | sQ23.40 | 0
208 RESERVED_C204 209 MCP_GAIN_0 210 MCP_GAIN_1 211 MCP_GAIN_2 | 89 | 1 | 124 | K_18 | 9A523 | uQ22.10 | 617.2842 | [9 empty] | 295 | 1 | 124 | P_CH28_F | 0 | sQ23.40 | 0
0 0 0 0 | 89 | 2 | 125 | K_19 | 9A523 | uQ22.10 | 617.2842 | [9 empty] | 295 | 2 | 125 | P_CH29_F | 0 | sQ23.40 | 0
212 MCP_GAIN_3 213 MCP_CONFIG0_0 214 MCP_CONFIG0_1 215 MCP_CONFIG0_2 | 89 | 3 | 126 | K_20 | 9A523 | uQ22.10 | 617.2842 | [9 empty] | 295 | 3 | 126 | P_CH30_F | 0 | sQ23.40 | 0
0 384050 384050 384050 | 89 | 4 | 127 | K_21 | 9A523 | uQ22.10 | 617.2842 | [9 empty] | 295 | 4 | 127 | RESERVED_A127 | 0 | uQ22.10 | 0
216 MCP_CONFIG0_3 217 RESERVED_C217 218 PW_OFFSET_P_00 219 PW_OFFSET_P_01 | 91 | 1 | 128 | K_22 | 9A523 | uQ22.10 | 617.2842 | [9 empty] | 297 | 1 | 128 | Q_CH0 | 165C996AFBB3 | sQ23.40 | 22.3617
384050 0 0 0 | 91 | 2 | 129 | K_23 | 9A523 | uQ22.10 | 617.2842 | [9 empty] | 297 | 2 | 129 | Q_CH1 | 1650EFFD5AF8 | sQ23.40 | 22.3162
220 PW_OFFSET_P_02 221 PW_OFFSET_P_03 222 PW_OFFSET_P_04 223 PW_OFFSET_P_05 | 91 | 3 | 130 | K_24 | 9A523 | uQ22.10 | 617.2842 | [9 empty] | 297 | 3 | 130 | Q_CH2 | 164F145D3302 | sQ23.40 | 22.3089
0 0 0 0 | 91 | 4 | 131 | K_25 | 9A523 | uQ22.10 | 617.2842 | [9 empty] | 297 | 4 | 131 | Q_CH3 | 0 | sQ23.40 | 0
224 PW_OFFSET_P_06 225 PW_OFFSET_P_07 226 PW_OFFSET_P_08 227 PW_OFFSET_P_09 | 93 | 1 | 132 | K_26 | 9A523 | uQ22.10 | 617.2842 | [9 empty] | 299 | 1 | 132 | Q_CH4 | 0 | sQ23.40 | 0
0 0 0 0 | 93 | 2 | 133 | K_27 | 9A523 | uQ22.10 | 617.2842 | [9 empty] | 299 | 2 | 133 | Q_CH5 | 0 | sQ23.40 | 0
228 PW_OFFSET_P_10 229 PW_OFFSET_P_11 230 PW_OFFSET_P_12 231 PW_OFFSET_P_13 | 93 | 3 | 134 | K_28 | 9A523 | uQ22.10 | 617.2842 | [9 empty] | 299 | 3 | 134 | Q_CH6 | 0 | sQ23.40 | 0
0 0 0 0 | 93 | 4 | 135 | K_29 | 9A523 | uQ22.10 | 617.2842 | [9 empty] | 299 | 4 | 135 | Q_CH7 | 0 | sQ23.40 | 0
232 PW_OFFSET_P_14 233 PW_OFFSET_P_15 234 PW_OFFSET_P_16 235 PW_OFFSET_P_17 | 95 | 1 | 136 | K_30 | 9A523 | uQ22.10 | 617.2842 | [9 empty] | 301 | 1 | 136 | Q_CH8 | 0 | sQ23.40 | 0
0 0 0 0 | 95 | 2 | 137 | K_31 | 9A523 | uQ22.10 | 617.2842 | [9 empty] | 301 | 2 | 137 | Q_CH9 | 0 | sQ23.40 | 0
236 PW_OFFSET_P_18 237 PW_OFFSET_P_19 238 PW_OFFSET_P_20 239 PW_OFFSET_P_21 | 95 | 3 | 138 | CAL_M_00 | 20000000 | sQ2.29 | 1 | [9 empty] | 301 | 3 | 138 | Q_CH10 | 0 | sQ23.40 | 0
0 0 0 0 | 95 | 4 | 139 | CAL_M_01 | 20000000 | sQ2.29 | 1 | [9 empty] | 301 | 4 | 139 | Q_CH11 | 0 | sQ23.40 | 0
240 PW_OFFSET_P_22 241 PW_OFFSET_P_23 242 PW_OFFSET_P_24 243 PW_OFFSET_P_25 | 97 | 1 | 140 | CAL_M_02 | 20000000 | sQ2.29 | 1 | [9 empty] | 303 | 1 | 140 | Q_CH12 | 0 | sQ23.40 | 0
0 0 0 0 | 97 | 2 | 141 | CAL_M_03 | 20000000 | sQ2.29 | 1 | [9 empty] | 303 | 2 | 141 | Q_CH13 | 0 | sQ23.40 | 0
244 PW_OFFSET_P_26 245 PW_OFFSET_P_27 246 PW_OFFSET_P_28 247 PW_OFFSET_P_29 | 97 | 3 | 142 | CAL_M_04 | 20000000 | sQ2.29 | 1 | [9 empty] | 303 | 3 | 142 | Q_CH14 | 0 | sQ23.40 | 0
0 0 0 0 | 97 | 4 | 143 | CAL_M_05 | 20000000 | sQ2.29 | 1 | [9 empty] | 303 | 4 | 143 | Q_CH15 | 0 | sQ23.40 | 0
248 PW_OFFSET_P_30 249 RESERVED_C249 250 PW_OFFSET_Q_00 251 PW_OFFSET_Q_01 | 99 | 1 | 144 | CAL_M_06 | 20000000 | sQ2.29 | 1 | [9 empty] | 305 | 1 | 144 | Q_CH16 | 0 | sQ23.40 | 0
0 0 0 0 | 99 | 2 | 145 | CAL_M_07 | 20000000 | sQ2.29 | 1 | [9 empty] | 305 | 2 | 145 | Q_CH17 | 0 | sQ23.40 | 0
252 PW_OFFSET_Q_02 253 PW_OFFSET_Q_03 254 PW_OFFSET_Q_04 255 PW_OFFSET_Q_05 | 99 | 3 | 146 | CAL_M_08 | 20000000 | sQ2.29 | 1 | [9 empty] | 305 | 3 | 146 | Q_CH18 | 0 | sQ23.40 | 0
0 0 0 0 | 99 | 4 | 147 | CAL_M_09 | 20000000 | sQ2.29 | 1 | [9 empty] | 305 | 4 | 147 | Q_CH19 | 0 | sQ23.40 | 0
256 PW_OFFSET_Q_06 257 PW_OFFSET_Q_07 258 PW_OFFSET_Q_08 259 PW_OFFSET_Q_09 | 101 | 1 | 148 | CAL_M_10 | 20000000 | sQ2.29 | 1 | [9 empty] | 307 | 1 | 148 | Q_CH20 | 0 | sQ23.40 | 0
0 0 0 0 | 101 | 2 | 149 | CAL_M_11 | 20000000 | sQ2.29 | 1 | [9 empty] | 307 | 2 | 149 | Q_CH21 | 0 | sQ23.40 | 0
260 PW_OFFSET_Q_10 261 PW_OFFSET_Q_11 262 PW_OFFSET_Q_12 263 PW_OFFSET_Q_13 | 101 | 3 | 150 | CAL_M_12 | 20000000 | sQ2.29 | 1 | [9 empty] | 307 | 3 | 150 | Q_CH22 | 0 | sQ23.40 | 0
0 0 0 0 | 101 | 4 | 151 | CAL_M_13 | 20000000 | sQ2.29 | 1 | [9 empty] | 307 | 4 | 151 | Q_CH23 | 0 | sQ23.40 | 0
264 PW_OFFSET_Q_14 265 PW_OFFSET_Q_15 266 PW_OFFSET_Q_16 267 PW_OFFSET_Q_17 | 103 | 1 | 152 | CAL_M_14 | 20000000 | sQ2.29 | 1 | [9 empty] | 309 | 1 | 152 | Q_CH24 | 0 | sQ23.40 | 0
0 0 0 0 | 103 | 2 | 153 | CAL_M_15 | 20000000 | sQ2.29 | 1 | [9 empty] | 309 | 2 | 153 | Q_CH25 | 0 | sQ23.40 | 0
268 PW_OFFSET_Q_18 269 PW_OFFSET_Q_19 270 PW_OFFSET_Q_20 271 PW_OFFSET_Q_21 | 103 | 3 | 154 | CAL_M_16 | 20000000 | sQ2.29 | 1 | [9 empty] | 309 | 3 | 154 | Q_CH26 | 0 | sQ23.40 | 0
0 0 0 0 | 103 | 4 | 155 | CAL_M_17 | 20000000 | sQ2.29 | 1 | [9 empty] | 309 | 4 | 155 | Q_CH27 | 0 | sQ23.40 | 0
272 PW_OFFSET_Q_22 273 PW_OFFSET_Q_23 274 PW_OFFSET_Q_24 275 PW_OFFSET_Q_25 | 105 | 1 | 156 | CAL_M_18 | 20000000 | sQ2.29 | 1 | [9 empty] | 311 | 1 | 156 | Q_CH28 | 0 | sQ23.40 | 0
0 0 0 0 | 105 | 2 | 157 | CAL_M_19 | 20000000 | sQ2.29 | 1 | [9 empty] | 311 | 2 | 157 | Q_CH29 | 0 | sQ23.40 | 0
276 PW_OFFSET_Q_26 277 PW_OFFSET_Q_27 278 PW_OFFSET_Q_28 279 PW_OFFSET_Q_29 | 105 | 3 | 158 | CAL_M_20 | 20000000 | sQ2.29 | 1 | [9 empty] | 311 | 3 | 158 | Q_CH30 | 0 | sQ23.40 | 0
0 0 0 0 | 105 | 4 | 159 | CAL_M_21 | 20000000 | sQ2.29 | 1 | [9 empty] | 311 | 4 | 159 | RESERVED_A159 | 0 | sQ2.29 | 0
280 PW_OFFSET_Q_30 281 RESERVED_C281 | 107 | 1 | 160 | CAL_M_22 | 20000000 | sQ2.29 | 1 | [9 empty] | 313 | 1 | 160 | Q_CH0_F | 165E0D2E9076 | sQ23.40 | 22.3674
0 0 | 107 | 2 | 161 | CAL_M_23 | 20000000 | sQ2.29 | 1 | [9 empty] | 313 | 2 | 161 | Q_CH1_F | 164EC6A16342 | sQ23.40 | 22.3077
DSR | 107 | 3 | 162 | CAL_M_24 | 20000000 | sQ2.29 | 1 | [9 empty] | 313 | 3 | 162 | Q_CH2_F | 164F864986FF | sQ23.40 | 22.3106
000 VERSION 001 STATUS 002 STATE_FLAG 003 SWELL_OV_FLAG | 107 | 4 | 163 | CAL_M_25 | 20000000 | sQ2.29 | 1 | [9 empty] | 313 | 4 | 163 | Q_CH3_F | 0 | sQ23.40 | 0
40000 8 20 5 | 109 | 1 | 164 | CAL_M_26 | 20000000 | sQ2.29 | 1 | [9 empty] | 315 | 1 | 164 | Q_CH4_F | 0 | sQ23.40 | 0
004 SAG_FLAG 005 CREEP_FLAG 006 PH_ACTIVE_FLAG 007 CAPTURE_STATUS | 109 | 2 | 165 | CAL_M_27 | 20000000 | sQ2.29 | 1 | [9 empty] | 315 | 2 | 165 | Q_CH5_F | 0 | sQ23.40 | 0
80 0 7 0 | 109 | 3 | 166 | CAL_M_28 | 20000000 | sQ2.29 | 1 | [9 empty] | 315 | 3 | 166 | Q_CH6_F | 0 | sQ23.40 | 0
008 INTERVAL_NUM 009 N 010 PH_OFFSET 011 FREQ | 109 | 4 | 167 | CAL_M_29 | 20000000 | sQ2.29 | 1 | [9 empty] | 315 | 4 | 167 | Q_CH7_F | 0 | sQ23.40 | 0
3D60015 FA0 FF0A3D71 31FFE | 111 | 1 | 168 | CAL_M_30 | 20000000 | sQ2.29 | 1 | [9 empty] | 317 | 1 | 168 | Q_CH8_F | 0 | sQ23.40 | 0
012 FREQ_CH0 013 FREQ_CH1 014 FREQ_CH2 015 FREQ_CH3 | 111 | 2 | 169 | CAL_M_31 | 20000000 | sQ2.29 | 1 | [9 empty] | 317 | 2 | 169 | Q_CH9_F | 0 | sQ23.40 | 0
31FFE 31FFE 31FFE 0 | 111 | 3 | 170 | CAL_PH_00 | 0 | sQ0.31 | 0 | 0 | [8 empty] | 317 | 3 | 170 | Q_CH10_F | 0 | sQ23.40 | 0
016 FREQ_CH4 017 FREQ_CH5 018 FREQ_CH6 019 FREQ_CH7 | 111 | 4 | 171 | CAL_PH_01 | 0 | sQ0.31 | 0 | 0 | [8 empty] | 317 | 4 | 171 | Q_CH11_F | 0 | sQ23.40 | 0
0 0 0 36811 | 113 | 1 | 172 | CAL_PH_02 | 0 | sQ0.31 | 0 | 0 | [8 empty] | 319 | 1 | 172 | Q_CH12_F | 0 | sQ23.40 | 0
020 FREQ_CH8 021 FREQ_CH9 022 FREQ_CH10 023 FREQ_CH11 | 113 | 2 | 173 | CAL_PH_03 | 0 | sQ0.31 | 0 | 0 | [8 empty] | 319 | 2 | 173 | Q_CH13_F | 0 | sQ23.40 | 0
0 0 0 0 | 113 | 3 | 174 | CAL_PH_04 | 0 | sQ0.31 | 0 | 0 | [8 empty] | 319 | 3 | 174 | Q_CH14_F | 0 | sQ23.40 | 0
024 FREQ_CH12 025 FREQ_CH13 026 FREQ_CH14 027 FREQ_CH15 | 113 | 4 | 175 | CAL_PH_05 | 0 | sQ0.31 | 0 | 0 | [8 empty] | 319 | 4 | 175 | Q_CH15_F | 0 | sQ23.40 | 0
0 0 0 0 | 115 | 1 | 176 | CAL_PH_06 | 0 | sQ0.31 | 0 | 0 | [8 empty] | 321 | 1 | 176 | Q_CH16_F | 0 | sQ23.40 | 0
028 FREQ_CH16 029 FREQ_CH17 020 FREQ_CH18 031 FREQ_CH19 | 115 | 2 | 177 | CAL_PH_07 | 0 | sQ0.31 | 0 | 0 | [8 empty] | 321 | 2 | 177 | Q_CH17_F | 0 | sQ23.40 | 0
0 0 0 0 | 115 | 3 | 178 | CAL_PH_08 | 0 | sQ0.31 | 0 | 0 | [8 empty] | 321 | 3 | 178 | Q_CH18_F | 0 | sQ23.40 | 0
032 FREQ_CH20 033 FREQ_CH21 034 FREQ_CH22 035 FREQ_CH23 | 115 | 4 | 179 | CAL_PH_09 | 0 | sQ0.31 | 0 | 0 | [8 empty] | 321 | 4 | 179 | Q_CH19_F | 0 | sQ23.40 | 0
0 0 0 0 | 117 | 1 | 180 | CAL_PH_10 | 0 | sQ0.31 | 0 | 0 | [8 empty] | 323 | 1 | 180 | Q_CH20_F | 0 | sQ23.40 | 0
036 FREQ_CH24 037 FREQ_CH25 038 FREQ_CH26 039 FREQ_CH27 | 117 | 2 | 181 | CAL_PH_11 | 0 | sQ0.31 | 0 | 0 | [8 empty] | 323 | 2 | 181 | Q_CH21_F | 0 | sQ23.40 | 0
0 0 0 0 | 117 | 3 | 182 | CAL_PH_12 | 0 | sQ0.31 | 0 | 0 | [8 empty] | 323 | 3 | 182 | Q_CH22_F | 0 | sQ23.40 | 0
030 FREQ_CH28 041 FREQ_CH29 042 FREQ_CH30 043 FREQ_CH31 | 117 | 4 | 183 | CAL_PH_13 | 0 | sQ0.31 | 0 | 0 | [8 empty] | 323 | 4 | 183 | Q_CH23_F | 0 | sQ23.40 | 0
0 0 0 0 | 119 | 1 | 184 | CAL_PH_14 | 0 | sQ0.31 | 0 | 0 | [8 empty] | 325 | 1 | 184 | Q_CH24_F | 0 | sQ23.40 | 0
044 RESERVED_S44 045 RESERVED_S45 046 CH_MAX_0 047 CH_MAX_1 | 119 | 2 | 185 | CAL_PH_15 | 0 | sQ0.31 | 0 | 0 | [8 empty] | 325 | 2 | 185 | Q_CH25_F | 0 | sQ23.40 | 0
0 0 60BD064 60B8536 | 119 | 3 | 186 | CAL_PH_16 | 0 | sQ0.31 | 0 | 0 | [8 empty] | 325 | 3 | 186 | Q_CH26_F | 0 | sQ23.40 | 0
048 CH_MAX_2 049 CH_MAX_3 050 CH_MAX_4 051 CH_MAX_5 | 119 | 4 | 187 | CAL_PH_17 | 0 | sQ0.31 | 0 | 0 | [8 empty] | 325 | 4 | 187 | Q_CH27_F | 0 | sQ23.40 | 0
60BDB45 23E7BFC 23D191F 23CFBB7 | 121 | 1 | 188 | CAL_PH_18 | 0 | sQ0.31 | 0 | 0 | [8 empty] | 327 | 1 | 188 | Q_CH28_F | 0 | sQ23.40 | 0
052 CH_MAX_6 053 CH_MAX_7 054 CH_MAX_8 055 CH_MAX_9 | 121 | 2 | 189 | CAL_PH_19 | 0 | sQ0.31 | 0 | 0 | [8 empty] | 327 | 2 | 189 | Q_CH29_F | 0 | sQ23.40 | 0
5B08 6F4A 0 0 | 121 | 3 | 190 | CAL_PH_20 | 0 | sQ0.31 | 0 | 0 | [8 empty] | 327 | 3 | 190 | Q_CH30_F | 0 | sQ23.40 | 0
056 CH_MAX_10 057 CH_MAX_11 058 CH_MAX_12 059 CH_MAX_13 | 121 | 4 | 191 | CAL_PH_21 | 0 | sQ0.31 | 0 | 0 | [8 empty] | 327 | 4 | 191 | RESERVED_A191 | 0 | sQ0.31 | 0
0 0 0 0 | 123 | 1 | 192 | CAL_PH_22 | 0 | sQ0.31 | 0 | 0 | [8 empty] | 329 | 1 | 192 | V_AB | CBC97AF49451 | sQ0.31 | 104338.9606
060 CH_MAX_14 061 CH_MAX_15 062 CH_MAX_16 063 CH_MAX_17 | 123 | 2 | 193 | CAL_PH_23 | 0 | sQ0.31 | 0 | 0 | [8 empty] | 329 | 2 | 193 | V_BC | CBD49F0C32C7 | sQ0.31 | 104361.2426
0 0 0 0 | 123 | 3 | 194 | CAL_PH_24 | 0 | sQ0.31 | 0 | 0 | [8 empty] | 329 | 3 | 194 | V_CA | CBDCD2A8FCC0 | sQ0.31 | 104377.6458
064 CH_MAX_18 065 CH_MAX_19 066 CH_MAX_20 067 CH_MAX_21 | 123 | 4 | 195 | CAL_PH_25 | 0 | sQ0.31 | 0 | 0 | [8 empty] | 329 | 4 | 195 | V_AB_F | CBD059AB4328 | sQ0.31 | 104352.7005
0 0 0 0 | 125 | 1 | 196 | CAL_PH_26 | 0 | sQ0.31 | 0 | 0 | [8 empty] | 331 | 1 | 196 | V_BC_F | CBDD368F0B65 | sQ0.31 | 104378.4262
068 CH_MAX_22 069 CH_MAX_23 070 CH_MAX_24 071 CH_MAX_25 | 125 | 2 | 197 | CAL_PH_27 | 0 | sQ0.31 | 0 | 0 | [8 empty] | 331 | 2 | 197 | V_CA_F | CBCAA0D56B15 | sQ0.31 | 104341.2565
0 0 0 0 | 125 | 3 | 198 | CAL_PH_28 | 0 | sQ0.31 | 0 | 0 | [8 empty] | 331 | 3 | 198 | ACC_T0 | 1D65A3DA52B | sQ0.31 | 940.705
072 CH_MAX_26 073 CH_MAX_27 074 CH_MAX_28 075 CH_MAX_29 | 125 | 4 | 199 | CAL_PH_29 | 0 | sQ0.31 | 0 | 0 | [8 empty] | 331 | 4 | 199 | ACC_T1 | 2A7A7300CAB | sQ0.31 | 1359.3062
0 0 0 0 | 127 | 1 | 200 | CAL_PH_30 | 0 | sQ0.31 | 0 | 0 | [8 empty] | 333 | 1 | 200 | ACC_T2 | 0 | sQ0.31 | 0
076 CH_MAX_30 077 CH_MAX_31 078 FEATURES 079 MCP_CRC_ERRORS | 127 | 2 | 201 | CAL_PH_31 | 0 | sQ0.31 | 0 | 0 | [8 empty] | 333 | 2 | 201 | RESERVED_A201 | 0 | sQ0.31 | 0
0 0 807F6C01 0 | 127 | 3 | 202 | CAPTURE_CTRL | 0 | uQ0.32 | 0 | [9 empty] | 333 | 3 | 202 | RESERVED_A202 | 0 | uQ0.32 | 0
080 RESERVED_S80 081 RESERVED_S81 082 PULSE0_COUNTER 083 PULSE1_COUNTER | 127 | 4 | 203 | CAPTURE_CH_SEL | FF | uQ0.32 | 5.9372e-08 | [9 empty] | 333 | 4 | 203 | RESERVED_A203 | 0 | uQ0.32 | 0
0 0 1737 2175 | 129 | 1 | 204 | CAPT_BUFF_SIZE | A00 | uQ0.32 | 5.9605e-07 | [9 empty] | 335 | 1 | 204 | RESERVED_A204 | 0 | uQ0.32 | 0
084 PULSE2_COUNTER 085 RESERVED_S85 086 RESERVED_S86 087 ZC_N_CH0 | 129 | 2 | 205 | CAPTURE_ADDR | 20001BB0 | uQ0.32 | 0.125 | [9 empty] | 335 | 2 | 205 | RESERVED_A205 | 0 | uQ0.32 | 0
0 0 0 31FB70 | 129 | 3 | 206 | RESERVED_C202 | 0 | uQ0.32 | 0 | [9 empty] | 335 | 3 | 206 | RESERVED_A206 | 0 | uQ0.32 | 0
088 ZC_N_CH1 089 ZC_N_CH2 090 ZC_N_CH3 091 ZC_N_CH4 | 129 | 4 | 207 | RESERVED_C203 | 0 | uQ0.32 | 0 | [9 empty] | 335 | 4 | 207 | RESERVED_A207 | 0 | uQ0.32 | 0
33A634 3050CA 0 0 | 131 | 1 | 208 | RESERVED_C204 | 0 | uQ0.32 | 0 | [9 empty] | 337 | 1 | 208 | RESERVED_A208 | 0 | uQ0.32 | 0
092 ZC_N_CH5 093 ZC_N_CH6 094 ZC_N_CH7 095 ZC_N_CH8 | 131 | 2 | 209 | MCP_GAIN_0 | 0 | uQ0.32 | 0 | [9 empty] | 337 | 2 | 209 | RESERVED_A209 | 0 | uQ0.32 | 0
0 0 354000 0 | 131 | 3 | 210 | MCP_GAIN_1 | 0 | uQ0.32 | 0 | [9 empty] | 337 | 3 | 210 | RESERVED_A210 | 0 | uQ0.32 | 0
096 ZC_N_CH9 097 ZC_N_CH10 098 ZC_N_CH11 099 ZC_N_CH12 | 131 | 4 | 211 | MCP_GAIN_2 | 0 | uQ0.32 | 0 | [9 empty] | 337 | 4 | 211 | RESERVED_A211 | 2A677D8EA63 | uQ0.32 | 678.4682
0 0 0 0 | 133 | 1 | 212 | MCP_GAIN_3 | 0 | uQ0.32 | 0 | [9 empty] | 339 | 1 | 212 | RESERVED_A212 | 2A7A7300CAB | uQ0.32 | 679.6531
100 ZC_N_CH13 101 ZC_N_CH14 102 ZC_N_CH15 103 ZC_N_CH16 | 133 | 2 | 213 | MCP_CONFIG0_0 | 384050 | uQ0.32 | 0.00085833 | [9 empty] | 339 | 2 | 213 | RESERVED_A213 | 1D5AAA80BAE | uQ0.32 | 469.6666
0 0 0 0 | 133 | 3 | 214 | MCP_CONFIG0_1 | 384050 | uQ0.32 | 0.00085833 | [9 empty] | 339 | 3 | 214 | RESERVED_A214 | 1D65A3DA52B | uQ0.32 | 470.3525
104 ZC_N_CH17 105 ZC_N_CH18 106 ZC_N_CH19 107 ZC_N_CH20 | 133 | 4 | 215 | MCP_CONFIG0_2 | 384050 | uQ0.32 | 0.00085833 | [9 empty] | 339 | 4 | 215 | RESERVED_A215 | 0 | uQ0.32 | 0
0 0 0 0 | 135 | 1 | 216 | MCP_CONFIG0_3 | 384050 | uQ0.32 | 0.00085833
108 ZC_N_CH21 109 ZC_N_CH22 110 ZC_N_CH23 111 ZC_N_CH24 | 135 | 2 | 217 | RESERVED_C217 | 0 | uQ0.32 | 0
0 0 0 0 | 135 | 3 | 218 | PW_OFFSET_P_00 | 0 | sQ1.30 | 0
112 ZC_N_CH25 113 ZC_N_CH26 114 ZC_N_CH27 115 ZC_N_CH28 | 135 | 4 | 219 | PW_OFFSET_P_01 | 0 | sQ1.30 | 0
0 0 0 0 | 137 | 1 | 220 | PW_OFFSET_P_02 | 0 | sQ1.30 | 0
116 ZC_N_CH29 117 ZC_N_CH30 118 ZC_N_CH31 119 RESERVED_S119 | 137 | 2 | 221 | PW_OFFSET_P_03 | 0 | sQ1.30 | 0
0 0 0 0 | 137 | 3 | 222 | PW_OFFSET_P_04 | 0 | sQ1.30 | 0
120 RESERVED_S120 121 RESERVED_S121 | 137 | 4 | 223 | PW_OFFSET_P_05 | 0 | sQ1.30 | 0
0 0 | 139 | 1 | 224 | PW_OFFSET_P_06 | 0 | sQ1.30 | 0
DAR | 139 | 2 | 225 | PW_OFFSET_P_07 | 0 | sQ1.30 | 0
000 CH0 001 CH1 002 CH2 003 CH3 | 139 | 3 | 226 | PW_OFFSET_P_08 | 0 | sQ1.30 | 0
43E625E2D4D1 43F28B30BCA2 43FB144B5222 9D576EF0D84 | 139 | 4 | 227 | PW_OFFSET_P_09 | 0 | sQ1.30 | 0
004 CH4 005 CH5 006 CH6 007 CH7 | 141 | 1 | 228 | PW_OFFSET_P_10 | 0 | sQ1.30 | 0
9C7B46F175B 9C6F3742EA8 2705D 22FB8 | 141 | 2 | 229 | PW_OFFSET_P_11 | 0 | sQ1.30 | 0
008 CH8 009 CH9 010 CH10 011 CH11 | 141 | 3 | 230 | PW_OFFSET_P_12 | 0 | sQ1.30 | 0
0 0 0 0 | 141 | 4 | 231 | PW_OFFSET_P_13 | 0 | sQ1.30 | 0
012 CH12 013 CH13 014 CH14 015 CH15 | 143 | 1 | 232 | PW_OFFSET_P_14 | 0 | sQ1.30 | 0
0 0 0 0 | 143 | 2 | 233 | PW_OFFSET_P_15 | 0 | sQ1.30 | 0
016 CH16 017 CH17 018 CH18 019 CH19 | 143 | 3 | 234 | PW_OFFSET_P_16 | 0 | sQ1.30 | 0
0 0 0 0 | 143 | 4 | 235 | PW_OFFSET_P_17 | 0 | sQ1.30 | 0
020 CH20 021 CH21 022 CH22 023 CH23 | 145 | 1 | 236 | PW_OFFSET_P_18 | 0 | sQ1.30 | 0
0 0 0 0 | 145 | 2 | 237 | PW_OFFSET_P_19 | 0 | sQ1.30 | 0
024 CH24 025 CH25 026 CH26 027 CH27 | 145 | 3 | 238 | PW_OFFSET_P_20 | 0 | sQ1.30 | 0
0 0 0 0 | 145 | 4 | 239 | PW_OFFSET_P_21 | 0 | sQ1.30 | 0
028 CH28 029 CH29 030 CH30 031 CH31 | 147 | 1 | 240 | PW_OFFSET_P_22 | 0 | sQ1.30 | 0
0 0 0 0 | 147 | 2 | 241 | PW_OFFSET_P_23 | 0 | sQ1.30 | 0
032 CH0_F 033 CH1_F 034 CH2_F 035 CH3_F | 147 | 3 | 242 | PW_OFFSET_P_24 | 0 | sQ1.30 | 0
43E29228F07C 43F7F323F2C8 43F8370A13E8 9D50E49E51A | 147 | 4 | 243 | PW_OFFSET_P_25 | 0 | sQ1.30 | 0
036 CH4_F 037 CH5_F 038 CH6_F 039 CH7_F | 149 | 1 | 244 | PW_OFFSET_P_26 | 0 | sQ1.30 | 0
9C73814166E 9C7BAEA2A69 2388 17F5 | 149 | 2 | 245 | PW_OFFSET_P_27 | 0 | sQ1.30 | 0
040 CH8_F 041 CH9_F 042 CH10_F 043 CH11_F | 149 | 3 | 246 | PW_OFFSET_P_28 | 0 | sQ1.30 | 0
0 0 0 0 | 149 | 4 | 247 | PW_OFFSET_P_29 | 0 | sQ1.30 | 0
044 CH12_F 045 CH13_F 046 CH14_F 047 CH15_F | 151 | 1 | 248 | PW_OFFSET_P_30 | 0 | sQ1.30 | 0
0 0 0 0 | 151 | 2 | 249 | RESERVED_C249 | 0 | uQ0.32 | 0
048 CH16_F 049 CH17_F 050 CH18_F 051 CH19_F | 151 | 3 | 250 | PW_OFFSET_Q_00 | 0 | sQ1.30 | 0
0 0 0 0 | 151 | 4 | 251 | PW_OFFSET_Q_01 | 0 | sQ1.30 | 0
052 CH20_F 053 CH21_F 054 CH22_F 055 CH23_F | 153 | 1 | 252 | PW_OFFSET_Q_02 | 0 | sQ1.30 | 0
0 0 0 0 | 153 | 2 | 253 | PW_OFFSET_Q_03 | 0 | sQ1.30 | 0
056 CH24_F 057 CH25_F 058 CH26_F 059 CH27_F | 153 | 3 | 254 | PW_OFFSET_Q_04 | 0 | sQ1.30 | 0
0 0 0 0 | 153 | 4 | 255 | PW_OFFSET_Q_05 | 0 | sQ1.30 | 0
060 CH28_F 061 CH29_F 062 CH30_F 063 CH31_F | 155 | 1 | 256 | PW_OFFSET_Q_06 | 0 | sQ1.30 | 0
0 0 0 0 | 155 | 2 | 257 | PW_OFFSET_Q_07 | 0 | sQ1.30 | 0
064 P_CH0 065 P_CH1 066 P_CH2 067 P_CH3 | 155 | 3 | 258 | PW_OFFSET_Q_08 | 0 | sQ1.30 | 0
CF2D6DB9C86 CE9D1A16E6E CE97FA1EA38 0 | 155 | 4 | 259 | PW_OFFSET_Q_09 | 0 | sQ1.30 | 0
068 P_CH4 069 P_CH5 070 P_CH6 071 P_CH7 | 157 | 1 | 260 | PW_OFFSET_Q_10 | 0 | sQ1.30 | 0
0 0 0 0 | 157 | 2 | 261 | PW_OFFSET_Q_11 | 0 | sQ1.30 | 0
072 P_CH8 073 P_CH9 074 P_CH10 075 P_CH11 | 157 | 3 | 262 | PW_OFFSET_Q_12 | 0 | sQ1.30 | 0
0 0 0 0 | 157 | 4 | 263 | PW_OFFSET_Q_13 | 0 | sQ1.30 | 0
076 P_CH12 077 P_CH13 078 P_CH14 079 P_CH15 | 159 | 1 | 264 | PW_OFFSET_Q_14 | 0 | sQ1.30 | 0
0 0 0 0 | 159 | 2 | 265 | PW_OFFSET_Q_15 | 0 | sQ1.30 | 0
080 P_CH16 081 P_CH17 082 P_CH18 083 P_CH19 | 159 | 3 | 266 | PW_OFFSET_Q_16 | 0 | sQ1.30 | 0
0 0 0 0 | 159 | 4 | 267 | PW_OFFSET_Q_17 | 0 | sQ1.30 | 0
084 P_CH20 085 P_CH21 086 P_CH22 087 P_CH23 | 161 | 1 | 268 | PW_OFFSET_Q_18 | 0 | sQ1.30 | 0
0 0 0 0 | 161 | 2 | 269 | PW_OFFSET_Q_19 | 0 | sQ1.30 | 0
088 P_CH24 089 P_CH25 090 P_CH26 091 P_CH27 | 161 | 3 | 270 | PW_OFFSET_Q_20 | 0 | sQ1.30 | 0
0 0 0 0 | 161 | 4 | 271 | PW_OFFSET_Q_21 | 0 | sQ1.30 | 0
092 P_CH28 093 P_CH29 094 P_CH30 095 RESERVED_A095 | 163 | 1 | 272 | PW_OFFSET_Q_22 | 0 | sQ1.30 | 0
0 0 0 0 | 163 | 2 | 273 | PW_OFFSET_Q_23 | 0 | sQ1.30 | 0
096 P_CH0_F 097 P_CH1_F 098 P_CH2_F 099 P_CH3_F | 163 | 3 | 274 | PW_OFFSET_Q_24 | 0 | sQ1.30 | 0
CF09E468490 CEAC7264C2A CEAA3FEF907 0 | 163 | 4 | 275 | PW_OFFSET_Q_25 | 0 | sQ1.30 | 0
100 P_CH4_F 101 P_CH5_F 102 P_CH6_F 103 P_CH7_F | 165 | 1 | 276 | PW_OFFSET_Q_26 | 0 | sQ1.30 | 0
0 0 0 0 | 165 | 2 | 277 | PW_OFFSET_Q_27 | 0 | sQ1.30 | 0
104 P_CH8_F 105 P_CH9_F 106 P_CH10_F 107 P_CH11_F | 165 | 3 | 278 | PW_OFFSET_Q_28 | 0 | sQ1.30 | 0
0 0 0 0 | 165 | 4 | 279 | PW_OFFSET_Q_29 | 0 | sQ1.30 | 0
108 P_CH12_F 109 P_CH13_F 110 P_CH14_F 111 P_CH15_F | 167 | 1 | 280 | PW_OFFSET_Q_30 | 0 | sQ1.30 | 0
0 0 0 0 | 167 | 2 | 281 | RESERVED_C281 | 0 | sQ1.30 | 0
112 P_CH16_F 113 P_CH17_F 114 P_CH18_F 115 P_CH19_F
0 0 0 0
116 P_CH20_F 117 P_CH21_F 118 P_CH22_F 119 P_CH23_F
0 0 0 0
120 P_CH24_F 121 P_CH25_F 122 P_CH26_F 123 P_CH27_F
0 0 0 0
124 P_CH28_F 125 P_CH29_F 126 P_CH30_F 127 RESERVED_A127
0 0 0 0
128 Q_CH0 129 Q_CH1 130 Q_CH2 131 Q_CH3
165C996AFBB3 1650EFFD5AF8 164F145D3302 0
132 Q_CH4 133 Q_CH5 134 Q_CH6 135 Q_CH7
0 0 0 0
136 Q_CH8 137 Q_CH9 138 Q_CH10 139 Q_CH11
0 0 0 0
140 Q_CH12 141 Q_CH13 142 Q_CH14 143 Q_CH15
0 0 0 0
144 Q_CH16 145 Q_CH17 146 Q_CH18 147 Q_CH19
0 0 0 0
148 Q_CH20 149 Q_CH21 150 Q_CH22 151 Q_CH23
0 0 0 0
152 Q_CH24 153 Q_CH25 154 Q_CH26 155 Q_CH27
0 0 0 0
156 Q_CH28 157 Q_CH29 158 Q_CH30 159 RESERVED_A159
0 0 0 0
160 Q_CH0_F 161 Q_CH1_F 162 Q_CH2_F 163 Q_CH3_F
165E0D2E9076 164EC6A16342 164F864986FF 0
164 Q_CH4_F 165 Q_CH5_F 166 Q_CH6_F 167 Q_CH7_F
0 0 0 0
168 Q_CH8_F 169 Q_CH9_F 170 Q_CH10_F 171 Q_CH11_F
0 0 0 0
172 Q_CH12_F 173 Q_CH13_F 174 Q_CH14_F 175 Q_CH15_F
0 0 0 0
176 Q_CH16_F 177 Q_CH17_F 178 Q_CH18_F 179 Q_CH19_F
0 0 0 0
180 Q_CH20_F 181 Q_CH21_F 182 Q_CH22_F 183 Q_CH23_F
0 0 0 0
184 Q_CH24_F 185 Q_CH25_F 186 Q_CH26_F 187 Q_CH27_F
0 0 0 0
188 Q_CH28_F 189 Q_CH29_F 190 Q_CH30_F 191 RESERVED_A191
0 0 0 0
192 V_AB 193 V_BC 194 V_CA 195 V_AB_F
CBC97AF49451 CBD49F0C32C7 CBDCD2A8FCC0 CBD059AB4328
196 V_BC_F 197 V_CA_F 198 ACC_T0 199 ACC_T1
CBDD368F0B65 CBCAA0D56B15 1D65A3DA52B 2A7A7300CAB
200 ACC_T2 201 RESERVED_A201 202 RESERVED_A202 203 RESERVED_A203
0 0 0 0
204 RESERVED_A204 205 RESERVED_A205 206 RESERVED_A206 207 RESERVED_A207
0 0 0 0
208 RESERVED_A208 209 RESERVED_A209 210 RESERVED_A210 211 RESERVED_A211
0 0 0 2A677D8EA63
212 RESERVED_A212 213 RESERVED_A213 214 RESERVED_A214 215 RESERVED_A215
2A7A7300CAB 1D5AAA80BAE 1D65A3DA52B 0